## Database
SGr | CE | Ms | YS | UTS | p | R | f | ΔK | (da/dN)H2 | ΔK | (da/dN)air | FEF | L | M | H
X42 | 0.39813 | BF-PE | 366 | 511 | 6.9 | 0.1 | 1 | 6.6484 | 8.9853e-09 | 6.5598 | 8.4771e-10 | 10.5995 | 0 | 1 | 0
X42 | 0.39813 | BF-PE | 366 | 511 | 6.9 | 0.1 | 1 | 6.6487 | 9.9291e-09 | 6.5601 | 9.5392e-10 | 10.4088 | 0 | 1 | 0
X42 | 0.39813 | BF-PE | 366 | 511 | 6.9 | 0.1 | 1 | 6.7876 | 1.1377e-08 | 6.6147 | 1.0637e-09 | 10.6959 | 0 | 1 | 0
X42 | 0.39813 | BF-PE | 366 | 511 | 6.9 | 0.1 | 1 | 6.8709 | 7.8404e-09 | 7.0082 | 1.2298e-09 | 6.3752 | 0 | 1 | 0
X42 | 0.39813 | BF-PE | 366 | 511 | 6.9 | 0.1 | 1 | 6.8992 | 7.4246e-09 | 7.0087 | 1.4221e-09 | 5.2208 | 0 | 1 | 0
X42 | 0.39813 | BF-PE | 366 | 511 | 6.9 | 0.1 | 1 | 6.9281 | 8.5078e-09 | 7.0374 | 1.3225e-09 | 6.4333 | 0 | 1 | 0
X42 | 0.39813 | BF-PE | 366 | 511 | 6.9 | 0.1 | 1 | 7.1314 | 9.8373e-09 | 7.0087 | 1.4221e-09 | 6.9173 | 0 | 1 | 0
X42 | 0.39813 | BF-PE | 366 | 511 | 6.9 | 0.1 | 1 | 7.2519 | 1.7911e-08 | 7.3048 | 2.0079e-09 | 8.9205 | 0 | 1 | 0
X42 | 0.39813 | BF-PE | 366 | 511 | 6.9 | 0.1 | 1 | 7.2813 | 1.4936e-08 | 7.3048 | 2.0079e-09 | 7.439 | 0 | 1 | 0
X42 | 0.39813 | BF-PE | 366 | 511 | 6.9 | 0.1 | 1 | 7.4341 | 2.0899e-08 | 7.3048 | 2.0079e-09 | 10.4087 | 0 | 1 | 0
X42 | 0.39813 | BF-PE | 366 | 511 | 6.9 | 0.1 | 1 | 7.4644 | 1.8404e-08 | 7.4883 | 2.3429e-09 | 7.8555 | 0 | 1 | 0
X42 | 0.39813 | BF-PE | 366 | 511 | 6.9 | 0.1 | 1 | 7.5891 | 2.2068e-08 | 7.5822 | 2.8608e-09 | 7.714 | 0 | 1 | 0
X42 | 0.39813 | BF-PE | 366 | 511 | 6.9 | 0.1 | 1 | 7.7794 | 2.3946e-08 | 7.708 | 2.6362e-09 | 9.0835 | 0 | 1 | 0
X42 | 0.39813 | BF-PE | 366 | 511 | 6.9 | 0.1 | 1 | 7.9745 | 2.5056e-08 | 7.9674 | 3.4928e-09 | 7.1735 | 0 | 1 | 0
X42 | 0.39813 | BF-PE | 366 | 511 | 6.9 | 0.1 | 1 | 8.2087 | 3.0594e-08 | 8.1008 | 4.5448e-09 | 6.7315 | 0 | 1 | 0
X42 | 0.39813 | BF-PE | 366 | 511 | 6.9 | 0.1 | 1 | 8.5188 | 2.8968e-08 | 8.373 | 5.2075e-09 | 5.5628 | 0 | 1 | 0
X42 | 0.39813 | BF-PE | 366 | 511 | 6.9 | 0.1 | 1 | 8.5547 | 3.4737e-08 | 8.373 | 5.2075e-09 | 6.6705 | 0 | 1 | 0
X42 | 0.39813 | BF-PE | 366 | 511 | 6.9 | 0.1 | 1 | 8.6265 | 4.52e-08 | 8.373 | 5.2075e-09 | 8.6798 | 0 | 1 | 0
X42 | 0.39813 | BF-PE | 366 | 511 | 6.9 | 0.1 | 1 | 8.6978 | 4.3586e-08 | 8.9085 | 7.2854e-09 | 5.9827 | 0 | 1 | 0
X42 | 0.39813 | BF-PE | 366 | 511 | 6.9 | 0.1 | 1 | 8.6984 | 5.0862e-08 | 8.9085 | 7.2854e-09 | 6.9813 | 0 | 1 | 0
X42 | 0.39813 | BF-PE | 366 | 511 | 6.9 | 0.1 | 1 | 8.7696 | 4.0901e-08 | 8.9085 | 7.2854e-09 | 5.6141 | 0 | 1 | 0
X42 | 0.39813 | BF-PE | 366 | 511 | 6.9 | 0.1 | 1 | 9.1788 | 7.3124e-08 | 8.9085 | 7.2854e-09 | 10.037 | 0 | 1 | 0
X42 | 0.39813 | BF-PE | 366 | 511 | 6.9 | 0.1 | 1 | 9.2531 | 4.9038e-08 | 8.9085 | 7.2854e-09 | 6.731 | 0 | 1 | 0
X42 | 0.39813 | BF-PE | 366 | 511 | 6.9 | 0.1 | 1 | 9.5655 | 7.9341e-08 | 9.6735 | 6.1854e-09 | 12.8272 | 0 | 1 | 0
X42 | 0.39813 | BF-PE | 366 | 511 | 6.9 | 0.1 | 1 | 9.9263 | 6.6761e-08 | 9.6735 | 6.1854e-09 | 10.7934 | 0 | 1 | 0
X42 | 0.39813 | BF-PE | 366 | 511 | 6.9 | 0.1 | 1 | 9.9678 | 7.3773e-08 | 9.6735 | 6.1854e-09 | 11.927 | 0 | 1 | 0
X42 | 0.39813 | BF-PE | 366 | 511 | 6.9 | 0.1 | 1 | 10.0105 | 1.0417e-07 | 9.6735 | 6.1854e-09 | 16.8413 | 0 | 1 | 0
X42 | 0.39813 | BF-PE | 366 | 511 | 6.9 | 0.1 | 1 | 10.2626 | 1.4184e-07 | 9.6735 | 6.1854e-09 | 22.931 | 0 | 1 | 0
X42 | 0.39813 | BF-PE | 366 | 511 | 6.9 | 0.1 | 1 | 10.4767 | 1.5252e-07 | 10.7244 | 7.1504e-09 | 21.3296 | 0 | 1 | 0
X42 | 0.39813 | BF-PE | 366 | 511 | 6.9 | 0.1 | 1 | 10.7411 | 2.2948e-07 | 10.7244 | 7.1504e-09 | 32.0926 | 0 | 1 | 0
X42 | 0.39813 | BF-PE | 366 | 511 | 6.9 | 0.1 | 1 | 10.9649 | 2.358e-07 | 10.993 | 7.1499e-09 | 32.9793 | 0 | 1 | 0
X42 | 0.39813 | BF-PE | 366 | 511 | 6.9 | 0.1 | 1 | 11.1953 | 3.484e-07 | 10.993 | 7.1499e-09 | 48.7287 | 0 | 1 | 0
X42 | 0.39813 | BF-PE | 366 | 511 | 6.9 | 0.1 | 1 | 11.5723 | 4.7437e-07 | 11.5507 | 7.4133e-09 | 63.9897 | 0 | 0 | 1
X42 | 0.39813 | BF-PE | 366 | 511 | 6.9 | 0.1 | 1 | 12.0591 | 4.5326e-07 | 12.0392 | 1.1461e-08 | 39.5464 | 0 | 1 | 0
X42 | 0.39813 | BF-PE | 366 | 511 | 6.9 | 0.1 | 1 | 12.0605 | 5.8448e-07 | 12.0392 | 1.1461e-08 | 50.9946 | 0 | 0 | 1
X42 | 0.39813 | BF-PE | 366 | 511 | 6.9 | 0.1 | 1 | 12.4657 | 6.8196e-07 | 12.5997 | 1.5891e-08 | 42.9154 | 0 | 1 | 0
X42 | 0.39813 | BF-PE | 366 | 511 | 6.9 | 0.1 | 1 | 12.7299 | 1.5025e-06 | 12.6508 | 1.3495e-08 | 111.3416 | 0 | 0 | 1
X42 | 0.39813 | BF-PE | 366 | 511 | 6.9 | 0.1 | 1 | 12.8316 | 7.9573e-07 | 12.6508 | 1.3495e-08 | 58.9663 | 0 | 0 | 1
X42 | 0.39813 | BF-PE | 366 | 511 | 6.9 | 0.1 | 1 | 12.9391 | 9.8051e-07 | 12.6508 | 1.3495e-08 | 72.6597 | 0 | 0 | 1
X42 | 0.39813 | BF-PE | 366 | 511 | 6.9 | 0.1 | 1 | 13.376 | 1.6451e-06 | 13.2916 | 1.1882e-08 | 138.4523 | 0 | 0 | 1
X42 | 0.39813 | BF-PE | 366 | 511 | 6.9 | 0.1 | 1 | 13.4861 | 1.4619e-06 | 13.6263 | 1.5887e-08 | 92.0168 | 0 | 0 | 1
X42 | 0.39813 | BF-PE | 366 | 511 | 6.9 | 0.1 | 1 | 13.9372 | 1.219e-06 | 14.0848 | 2.0484e-08 | 59.5082 | 0 | 0 | 1
X42 | 0.39813 | BF-PE | 366 | 511 | 6.9 | 0.1 | 1 | 13.9963 | 1.5577e-06 | 14.0848 | 2.0484e-08 | 76.0408 | 0 | 0 | 1
X42 | 0.39813 | BF-PE | 366 | 511 | 6.9 | 0.1 | 1 | 14.0522 | 1.1439e-06 | 14.0848 | 2.0484e-08 | 55.8425 | 0 | 0 | 1
X42 | 0.39813 | BF-PE | 366 | 511 | 6.9 | 0.1 | 1 | 14.1138 | 2.0085e-06 | 14.0848 | 2.0484e-08 | 98.0512 | 0 | 0 | 1
X42 | 0.39813 | BF-PE | 366 | 511 | 6.9 | 0.1 | 1 | 14.6471 | 1.9543e-06 | 14.3788 | 2.243e-08 | 87.1298 | 0 | 0 | 1
X42 | 0.39813 | BF-PE | 366 | 511 | 6.9 | 0.1 | 1 | 14.7679 | 1.8009e-06 | 14.9225 | 2.3047e-08 | 78.1416 | 0 | 0 | 1
X42 | 0.39813 | BF-PE | 366 | 511 | 6.9 | 0.1 | 1 | 15.391 | 2.2596e-06 | 15.6159 | 2.6647e-08 | 84.7965 | 0 | 0 | 1
X42 | 0.39813 | BF-PE | 366 | 511 | 6.9 | 0.1 | 1 | 15.4561 | 2.8098e-06 | 15.6159 | 2.6647e-08 | 105.443 | 0 | 0 | 1
X42 | 0.39813 | BF-PE | 366 | 511 | 6.9 | 0.1 | 1 | 15.5172 | 1.9015e-06 | 15.6159 | 2.6647e-08 | 71.358 | 0 | 0 | 1
X42 | 0.39813 | BF-PE | 366 | 511 | 6.9 | 0.1 | 1 | 16.3068 | 2.6846e-06 | 16.0736 | 2.8653e-08 | 93.6958 | 0 | 0 | 1
X42 | 0.39813 | BF-PE | 366 | 511 | 6.9 | 0.1 | 1 | 16.8526 | 2.3639e-06 | 16.8838 | 1.4765e-08 | 160.1055 | 0 | 0 | 1
X42 | 0.39813 | BF-PE | 366 | 511 | 6.9 | 0.1 | 1 | 16.9947 | 3.3077e-06 | 16.8838 | 1.4765e-08 | 224.0289 | 0 | 0 | 1
X42 | 0.39813 | BF-PE | 366 | 511 | 6.9 | 0.1 | 1 | 17.8584 | 4.1125e-06 | 17.741 | 1.6462e-08 | 249.8196 | 0 | 0 | 1
X42 | 0.39813 | BF-PE | 366 | 511 | 6.9 | 0.1 | 1 | 18.5351 | 5.0213e-06 | 18.5654 | 1.9382e-08 | 259.066 | 0 | 0 | 1
X42 | 0.39813 | BF-PE | 366 | 511 | 6.9 | 0.1 | 1 | 19.8007 | 6.075e-06 | 19.7566 | 4.1551e-08 | 146.2063 | 0 | 0 | 1
X42 | 0.39813 | BF-PE | 366 | 511 | 6.9 | 0.1 | 1 | 20.8092 | 9.5644e-06 | 20.9337 | 5.9197e-08 | 161.5678 | 0 | 0 | 1
X42 | 0.39813 | BF-PE | 366 | 511 | 6.9 | 0.8 | 1 | 3.8882 | 2.1502e-09 | 3.9212 | 1.31e-09 | 1.6414 | 1 | 0 | 0
X42 | 0.39813 | BF-PE | 366 | 511 | 6.9 | 0.8 | 1 | 4.0178 | 3.0277e-09 | 4.0356 | 1.5685e-09 | 1.9303 | 1 | 0 | 0
X42 | 0.39813 | BF-PE | 366 | 511 | 6.9 | 0.8 | 1 | 4.0346 | 2.7668e-09 | 4.0356 | 1.5685e-09 | 1.764 | 1 | 0 | 0
X42 | 0.39813 | BF-PE | 366 | 511 | 6.9 | 0.8 | 1 | 4.1691 | 3.861e-09 | 4.188 | 1.5683e-09 | 2.4619 | 1 | 0 | 0
X42 | 0.39813 | BF-PE | 366 | 511 | 6.9 | 0.8 | 1 | 4.186 | 4.5e-09 | 4.1883 | 1.3456e-09 | 3.3442 | 1 | 0 | 0
X42 | 0.39813 | BF-PE | 366 | 511 | 6.9 | 0.8 | 1 | 4.1866 | 3.3729e-09 | 4.2047 | 2.1691e-09 | 1.555 | 1 | 0 | 0
X42 | 0.39813 | BF-PE | 366 | 511 | 6.9 | 0.8 | 1 | 4.2201 | 5.9497e-09 | 4.2048 | 2.0002e-09 | 2.9746 | 1 | 0 | 0
X42 | 0.39813 | BF-PE | 366 | 511 | 6.9 | 0.8 | 1 | 4.273 | 4.6648e-09 | 4.3459 | 1.8277e-09 | 2.5523 | 1 | 0 | 0
X42 | 0.39813 | BF-PE | 366 | 511 | 6.9 | 0.8 | 1 | 4.3434 | 6.4516e-09 | 4.3459 | 1.8277e-09 | 3.5299 | 1 | 0 | 0
X42 | 0.39813 | BF-PE | 366 | 511 | 6.9 | 0.8 | 1 | 4.3616 | 5.6871e-09 | 4.3812 | 2.4604e-09 | 2.3114 | 1 | 0 | 0
X42 | 0.39813 | BF-PE | 366 | 511 | 6.9 | 0.8 | 1 | 4.3617 | 5.2916e-09 | 4.4177 | 2.1494e-09 | 2.4619 | 1 | 0 | 0
X42 | 0.39813 | BF-PE | 366 | 511 | 6.9 | 0.8 | 1 | 4.5072 | 7.2525e-09 | 4.4547 | 1.7159e-09 | 4.2267 | 1 | 0 | 0
X42 | 0.39813 | BF-PE | 366 | 511 | 6.9 | 0.8 | 1 | 4.677 | 9.0021e-09 | 4.7179 | 3.1373e-09 | 2.8694 | 1 | 0 | 0
X42 | 0.39813 | BF-PE | 366 | 511 | 6.9 | 0.8 | 1 | 4.6773 | 7.6545e-09 | 4.7371 | 3.5271e-09 | 2.1702 | 1 | 0 | 0
X42 | 0.39813 | BF-PE | 366 | 511 | 6.9 | 0.8 | 1 | 4.9347 | 7.5166e-09 | 4.8955 | 4.1476e-09 | 1.8123 | 1 | 0 | 0
X42 | 0.39813 | BF-PE | 366 | 511 | 6.9 | 0.8 | 1 | 5.0776 | 1.4121e-08 | 5.0799 | 5.1948e-09 | 2.7183 | 1 | 0 | 0
X42 | 0.39813 | BF-PE | 366 | 511 | 6.9 | 0.8 | 1 | 5.0994 | 9.9374e-09 | 5.0799 | 5.1948e-09 | 1.913 | 1 | 0 | 0
X42 | 0.39813 | BF-PE | 366 | 511 | 6.9 | 0.8 | 1 | 5.2692 | 1.5039e-08 | 5.1644 | 4.9657e-09 | 3.0285 | 1 | 0 | 0
X42 | 0.39813 | BF-PE | 366 | 511 | 6.9 | 0.8 | 1 | 5.2915 | 1.2006e-08 | 5.1644 | 4.9657e-09 | 2.4177 | 1 | 0 | 0
X42 | 0.39813 | BF-PE | 366 | 511 | 6.9 | 0.8 | 1 | 5.4233 | 1.5311e-08 | 5.4478 | 6.3322e-09 | 2.4179 | 1 | 0 | 0
X42 | 0.39813 | BF-PE | 366 | 511 | 6.9 | 0.8 | 1 | 5.5125 | 2.2352e-08 | 5.4478 | 6.3322e-09 | 3.5298 | 1 | 0 | 0
X42 | 0.39813 | BF-PE | 366 | 511 | 6.9 | 0.8 | 1 | 5.6046 | 1.8005e-08 | 5.677 | 6.1074e-09 | 2.948 | 1 | 0 | 0
X42 | 0.39813 | BF-PE | 366 | 511 | 6.9 | 0.8 | 1 | 5.6047 | 1.7367e-08 | 5.677 | 6.1074e-09 | 2.8437 | 1 | 0 | 0
X42 | 0.39813 | BF-PE | 366 | 511 | 6.9 | 0.8 | 1 | 5.6049 | 1.5871e-08 | 5.677 | 6.1074e-09 | 2.5987 | 1 | 0 | 0
X42 | 0.39813 | BF-PE | 366 | 511 | 6.9 | 0.8 | 1 | 5.6742 | 1.8834e-08 | 5.677 | 6.1074e-09 | 3.0837 | 1 | 0 | 0
X42 | 0.39813 | BF-PE | 366 | 511 | 6.9 | 0.8 | 1 | 5.768 | 2.2551e-08 | 5.677 | 6.1074e-09 | 3.6924 | 1 | 0 | 0
X42 | 0.39813 | BF-PE | 366 | 511 | 6.9 | 0.8 | 1 | 5.8392 | 2.7247e-08 | 5.677 | 6.1074e-09 | 4.4613 | 1 | 0 | 0
X42 | 0.39813 | BF-PE | 366 | 511 | 6.9 | 0.8 | 1 | 5.9612 | 2.2753e-08 | 5.9631 | 1.0869e-08 | 2.0933 | 1 | 0 | 0
X42 | 0.39813 | BF-PE | 366 | 511 | 6.9 | 0.8 | 1 | 6.2366 | 3.175e-08 | 6.1627 | 1.1786e-08 | 2.6938 | 1 | 0 | 0
X42 | 0.39813 | BF-PE | 366 | 511 | 6.9 | 0.8 | 1 | 6.6062 | 3.8703e-08 | 6.5284 | 1.2551e-08 | 3.0836 | 1 | 0 | 0
X42 | 0.39813 | BF-PE | 366 | 511 | 6.9 | 0.8 | 1 | 6.7433 | 4.4301e-08 | 6.5284 | 1.2551e-08 | 3.5296 | 1 | 0 | 0
X42 | 0.39813 | BF-PE | 366 | 511 | 6.9 | 0.8 | 1 | 6.9396 | 5.9099e-08 | 6.8581 | 1.7833e-08 | 3.3141 | 1 | 0 | 0
X42 | 0.39813 | BF-PE | 366 | 511 | 6.9 | 0.8 | 1 | 7.3495 | 1.1202e-07 | 7.296 | 1.373e-08 | 8.1588 | 0 | 1 | 0
X42 | 0.39813 | BF-PE | 366 | 511 | 6.9 | 0.8 | 1 | 7.6254 | 1.8056e-07 | 7.791 | 2.5103e-08 | 7.1927 | 0 | 1 | 0
X42 | 0.39813 | BF-PE | 366 | 511 | 6.9 | 0.8 | 1 | 7.9053 | 1.7798e-06 | 7.8555 | 2.4878e-08 | 71.5439 | 0 | 0 | 1
X42 | 0.39813 | BF-PE | 366 | 511 | 6.9 | 0.8 | 1 | 10.4945 | 1.3623e-05 | 10.3856 | 1.8203e-07 | 74.8397 | 0 | 0 | 1
X42 | 0.39813 | BF-PE | 366 | 511 | 6.9 | 0.8 | 1 | 12.3189 | 3.0359e-05 | 12.2431 | 2.9595e-07 | 102.5836 | 0 | 0 | 1
X60 | 0.27753 | PF | 434 | 486 | 5.5 | 0.1 | 1 | 12.482 | 2.0168e-07 | 12.399 | 1.0185e-08 | 19.8017 | 0 | 1 | 0
X60 | 0.27753 | PF | 434 | 486 | 5.5 | 0.1 | 1 | 12.618 | 2.2225e-07 | 12.619 | 1.0871e-08 | 20.4443 | 0 | 1 | 0
X60 | 0.27753 | PF | 434 | 486 | 5.5 | 0.1 | 1 | 12.795 | 2.5222e-07 | 12.827 | 1.1506e-08 | 21.9207 | 0 | 1 | 0
X60 | 0.27753 | PF | 434 | 486 | 5.5 | 0.1 | 1 | 12.928 | 2.7686e-07 | 12.827 | 1.1506e-08 | 24.0622 | 0 | 1 | 0
X60 | 0.27753 | PF | 434 | 486 | 5.5 | 0.1 | 1 | 13.093 | 2.9972e-07 | 13.056 | 1.2243e-08 | 24.4809 | 0 | 1 | 0
X60 | 0.27753 | PF | 434 | 486 | 5.5 | 0.1 | 1 | 13.235 | 3.175e-07 | 13.279 | 1.3132e-08 | 24.1776 | 0 | 1 | 0
X60 | 0.27753 | PF | 434 | 486 | 5.5 | 0.1 | 1 | 13.408 | 3.3274e-07 | 13.522 | 1.4275e-08 | 23.3093 | 0 | 1 | 0
X60 | 0.27753 | PF | 434 | 486 | 5.5 | 0.1 | 1 | 13.573 | 3.3528e-07 | 13.522 | 1.4275e-08 | 23.4872 | 0 | 1 | 0
X60 | 0.27753 | PF | 434 | 486 | 5.5 | 0.1 | 1 | 13.726 | 3.5306e-07 | 13.766 | 1.5519e-08 | 22.7502 | 0 | 1 | 0
X60 | 0.27753 | PF | 434 | 486 | 5.5 | 0.1 | 1 | 13.907 | 3.81e-07 | 13.766 | 1.5519e-08 | 24.5506 | 0 | 1 | 0
X60 | 0.27753 | PF | 434 | 486 | 5.5 | 0.1 | 1 | 14.12 | 4.2672e-07 | 14.017 | 1.6739e-08 | 25.4926 | 0 | 1 | 0
X60 | 0.27753 | PF | 434 | 486 | 5.5 | 0.1 | 1 | 14.244 | 4.5466e-07 | 14.267 | 1.7856e-08 | 25.4626 | 0 | 1 | 0
X60 | 0.27753 | PF | 434 | 486 | 5.5 | 0.1 | 1 | 14.453 | 4.826e-07 | 14.567 | 1.8948e-08 | 25.4697 | 0 | 1 | 0
X60 | 0.27753 | PF | 434 | 486 | 5.5 | 0.1 | 1 | 14.639 | 5.1054e-07 | 14.567 | 1.8948e-08 | 26.9443 | 0 | 1 | 0
X60 | 0.27753 | PF | 434 | 486 | 5.5 | 0.1 | 1 | 14.793 | 5.1054e-07 | 14.818 | 1.9939e-08 | 25.6051 | 0 | 1 | 0
X60 | 0.27753 | PF | 434 | 486 | 5.5 | 0.1 | 1 | 14.987 | 5.588e-07 | 15.082 | 2.093e-08 | 26.6985 | 0 | 1 | 0
X60 | 0.27753 | PF | 434 | 486 | 5.5 | 0.1 | 1 | 15.146 | 5.9182e-07 | 15.082 | 2.093e-08 | 28.2762 | 0 | 1 | 0
X60 | 0.27753 | PF | 434 | 486 | 5.5 | 0.1 | 1 | 15.355 | 6.4262e-07 | 15.361 | 2.1971e-08 | 29.2486 | 0 | 1 | 0
X60 | 0.27753 | PF | 434 | 486 | 5.5 | 0.1 | 1 | 15.525 | 6.6294e-07 | 15.361 | 2.1971e-08 | 30.1734 | 0 | 1 | 0
X60 | 0.27753 | PF | 434 | 486 | 5.5 | 0.1 | 1 | 15.751 | 6.858e-07 | 15.668 | 2.3114e-08 | 29.6703 | 0 | 1 | 0
X60 | 0.27753 | PF | 434 | 486 | 5.5 | 0.1 | 1 | 15.956 | 7.112e-07 | 15.971 | 2.4435e-08 | 29.1058 | 0 | 1 | 0
X60 | 0.27753 | PF | 434 | 486 | 5.5 | 0.1 | 1 | 16.164 | 7.62e-07 | 16.286 | 2.5908e-08 | 29.4118 | 0 | 1 | 0
X60 | 0.27753 | PF | 434 | 486 | 5.5 | 0.1 | 1 | 16.35 | 8.001e-07 | 16.35 | 2.6122e-08 | 30.6295 | 0 | 1 | 0
X60 | 0.27753 | PF | 434 | 486 | 5.5 | 0.1 | 1 | 16.561 | 8.4836e-07 | 16.561 | 2.7029e-08 | 31.3876 | 0 | 1 | 0
X60 | 0.27753 | PF | 434 | 486 | 5.5 | 0.1 | 1 | 16.763 | 8.89e-07 | 16.763 | 2.7884e-08 | 31.8816 | 0 | 1 | 0
X60 | 0.27753 | PF | 434 | 486 | 5.5 | 0.1 | 1 | 17.004 | 9.2964e-07 | 17.004 | 2.8885e-08 | 32.1844 | 0 | 1 | 0
X60 | 0.27753 | PF | 434 | 486 | 5.5 | 0.1 | 1 | 17.229 | 9.6012e-07 | 17.229 | 2.9818e-08 | 32.1994 | 0 | 1 | 0
X60 | 0.27753 | PF | 434 | 486 | 5.5 | 0.1 | 1 | 17.456 | 9.7282e-07 | 17.456 | 3.0736e-08 | 31.651 | 0 | 1 | 0
X60 | 0.27753 | PF | 434 | 486 | 5.5 | 0.1 | 1 | 17.655 | 1.0008e-06 | 17.655 | 3.1528e-08 | 31.7428 | 0 | 1 | 0
X60 | 0.27753 | PF | 434 | 486 | 5.5 | 0.1 | 1 | 17.872 | 1.0617e-06 | 17.872 | 3.2402e-08 | 32.7665 | 0 | 1 | 0
X60 | 0.27753 | PF | 434 | 486 | 5.5 | 0.1 | 1 | 18.138 | 1.1201e-06 | 18.138 | 3.3467e-08 | 33.469 | 0 | 1 | 0
X60 | 0.27753 | PF | 434 | 486 | 5.5 | 0.1 | 1 | 18.396 | 1.1125e-06 | 18.396 | 3.4516e-08 | 32.2314 | 0 | 1 | 0
X60 | 0.27753 | PF | 434 | 486 | 5.5 | 0.1 | 1 | 18.579 | 1.1811e-06 | 18.579 | 3.5256e-08 | 33.5008 | 0 | 1 | 0
X60 | 0.27753 | PF | 434 | 486 | 5.5 | 0.1 | 1 | 18.877 | 1.2192e-06 | 18.877 | 3.6484e-08 | 33.4169 | 0 | 1 | 0
X60 | 0.27753 | PF | 434 | 486 | 5.5 | 0.1 | 1 | 19.189 | 1.2827e-06 | 19.189 | 3.7784e-08 | 33.9478 | 0 | 1 | 0
X60 | 0.27753 | PF | 434 | 486 | 5.5 | 0.1 | 1 | 19.332 | 1.3132e-06 | 19.332 | 3.8382e-08 | 34.2137 | 0 | 1 | 0
X60 | 0.27753 | PF | 434 | 486 | 5.5 | 0.1 | 1 | 19.68 | 1.3868e-06 | 19.68 | 3.9828e-08 | 34.8201 | 0 | 1 | 0
X60 | 0.27753 | PF | 434 | 486 | 5.5 | 0.1 | 1 | 19.912 | 1.463e-06 | 19.912 | 4.0795e-08 | 35.8619 | 0 | 1 | 0
X60 | 0.27753 | PF | 434 | 486 | 5.5 | 0.1 | 1 | 20.198 | 1.4503e-06 | 20.198 | 4.198e-08 | 34.5478 | 0 | 1 | 0
X60 | 0.27753 | PF | 434 | 486 | 5.5 | 0.1 | 1 | 20.551 | 1.4935e-06 | 20.551 | 4.3443e-08 | 34.3787 | 0 | 1 | 0
X60 | 0.27753 | PF | 434 | 486 | 5.5 | 0.1 | 1 | 20.873 | 1.5164e-06 | 20.873 | 4.4768e-08 | 33.8725 | 0 | 1 | 0
X60 | 0.27753 | PF | 434 | 486 | 5.5 | 0.1 | 1 | 21.207 | 1.5545e-06 | 21.207 | 4.614e-08 | 33.6906 | 0 | 1 | 0
X60 | 0.27753 | PF | 434 | 486 | 5.5 | 0.1 | 1 | 21.553 | 1.6764e-06 | 21.553 | 4.7547e-08 | 35.258 | 0 | 1 | 0
X60 | 0.27753 | PF | 434 | 486 | 5.5 | 0.1 | 1 | 21.813 | 1.7374e-06 | 21.813 | 4.8602e-08 | 35.7475 | 0 | 1 | 0
X60 | 0.27753 | PF | 434 | 486 | 5.5 | 0.1 | 1 | 22.202 | 1.8212e-06 | 22.202 | 5.0202e-08 | 36.2775 | 0 | 1 | 0
X60 | 0.27753 | PF | 434 | 486 | 5.5 | 0.1 | 1 | 22.443 | 1.9431e-06 | 22.443 | 5.1189e-08 | 37.9593 | 0 | 1 | 0
X60 | 0.27753 | PF | 434 | 486 | 5.5 | 0.1 | 1 | 22.817 | 2.0676e-06 | 22.817 | 5.2726e-08 | 39.2142 | 0 | 1 | 0
X60 | 0.27753 | PF | 434 | 486 | 5.5 | 0.1 | 1 | 23.246 | 2.1361e-06 | 23.246 | 5.4491e-08 | 39.2006 | 0 | 1 | 0
X60 | 0.27753 | PF | 434 | 486 | 5.5 | 0.1 | 1 | 23.492 | 2.1666e-06 | 23.492 | 5.5507e-08 | 39.033 | 0 | 1 | 0
X60 | 0.27753 | PF | 434 | 486 | 5.5 | 0.1 | 1 | 23.854 | 2.2631e-06 | 23.854 | 5.7001e-08 | 39.7027 | 0 | 1 | 0
X60 | 0.27753 | PF | 434 | 486 | 5.5 | 0.1 | 1 | 24.288 | 2.352e-06 | 24.288 | 5.8792e-08 | 40.0054 | 0 | 1 | 0
X60 | 0.27753 | PF | 434 | 486 | 5.5 | 0.1 | 1 | 24.656 | 2.4232e-06 | 24.656 | 6.0311e-08 | 40.1787 | 0 | 1 | 0
X60 | 0.27753 | PF | 434 | 486 | 5.5 | 0.1 | 1 | 25.195 | 2.6081e-06 | 25.195 | 6.2532e-08 | 41.708 | 0 | 1 | 0
X60 | 0.27753 | PF | 434 | 486 | 5.5 | 0.1 | 1 | 25.699 | 2.7598e-06 | 25.699 | 6.4608e-08 | 42.7163 | 0 | 1 | 0
X60 | 0.27753 | PF | 434 | 486 | 5.5 | 0.1 | 1 | 26.117 | 2.8241e-06 | 26.117 | 6.6327e-08 | 42.5782 | 0 | 1 | 0
X60 | 0.27753 | PF | 434 | 486 | 5.5 | 0.1 | 1 | 26.696 | 2.8942e-06 | 26.696 | 6.8708e-08 | 42.1233 | 0 | 1 | 0
X60 | 0.27753 | PF | 434 | 486 | 5.5 | 0.1 | 1 | 27.151 | 3.1126e-06 | 27.151 | 7.0577e-08 | 44.1023 | 0 | 1 | 0
X60 | 0.27753 | PF | 434 | 486 | 5.5 | 0.1 | 1 | 27.753 | 3.3999e-06 | 27.753 | 7.3051e-08 | 46.5413 | 0 | 1 | 0
X60 | 0.27753 | PF | 434 | 486 | 5.5 | 0.1 | 1 | 28.325 | 3.5013e-06 | 28.325 | 7.5402e-08 | 46.4349 | 0 | 1 | 0
X60 | 0.27753 | PF | 434 | 486 | 5.5 | 0.1 | 1 | 28.575 | 3.6708e-06 | 28.575 | 7.643e-08 | 48.0285 | 0 | 1 | 0
X60 | 0.27753 | PF | 434 | 486 | 5.5 | 0.1 | 1 | 29.229 | 3.9857e-06 | 29.229 | 7.912e-08 | 50.3755 | 0 | 0 | 1
X60 | 0.27753 | PF | 434 | 486 | 5.5 | 0.1 | 1 | 29.941 | 4.1723e-06 | 29.941 | 8.2049e-08 | 50.8511 | 0 | 0 | 1
X60 | 0.27753 | PF | 434 | 486 | 5.5 | 0.1 | 1 | 30.265 | 4.351e-06 | 30.265 | 8.3384e-08 | 52.1802 | 0 | 0 | 1
X60 | 0.27753 | PF | 434 | 486 | 5.5 | 0.1 | 1 | 30.923 | 4.6848e-06 | 30.923 | 8.6094e-08 | 54.4152 | 0 | 0 | 1
X60 | 0.27753 | PF | 434 | 486 | 5.5 | 0.1 | 1 | 31.608 | 5.0184e-06 | 31.608 | 8.8915e-08 | 56.4405 | 0 | 0 | 1
X60 | 0.27753 | PF | 434 | 486 | 5.5 | 0.1 | 1 | 32.033 | 5.4644e-06 | 32.033 | 9.0665e-08 | 60.2702 | 0 | 0 | 1
X60 | 0.27753 | PF | 434 | 486 | 5.5 | 0.1 | 1 | 32.8 | 5.8108e-06 | 32.8 | 9.3822e-08 | 61.9345 | 0 | 0 | 1
X60 | 0.27753 | PF | 434 | 486 | 5.5 | 0.5 | 1 | 8.8429 | 1.3589e-08 | 8.8429 | 5.9436e-09 | 2.2863 | 1 | 0 | 0
X60 | 0.27753 | PF | 434 | 486 | 5.5 | 0.5 | 1 | 8.9568 | 1.5215e-08 | 8.9568 | 5.9436e-09 | 2.5599 | 1 | 0 | 0
X60 | 0.27753 | PF | 434 | 486 | 5.5 | 0.5 | 1 | 9.04 | 1.6434e-08 | 9.04 | 5.9436e-09 | 2.765 | 1 | 0 | 0
X60 | 0.27753 | PF | 434 | 486 | 5.5 | 0.5 | 1 | 9.1705 | 1.8136e-08 | 9.1705 | 5.9436e-09 | 3.0513 | 1 | 0 | 0
X60 | 0.27753 | PF | 434 | 486 | 5.5 | 0.5 | 1 | 9.2765 | 1.9787e-08 | 9.2906 | 5.9436e-09 | 3.3291 | 1 | 0 | 0
X60 | 0.27753 | PF | 434 | 486 | 5.5 | 0.5 | 1 | 9.3776 | 2.0803e-08 | 9.405 | 6.0452e-09 | 3.4412 | 1 | 0 | 0
X60 | 0.27753 | PF | 434 | 486 | 5.5 | 0.5 | 1 | 9.5008 | 2.2225e-08 | 9.5208 | 6.3754e-09 | 3.4861 | 1 | 0 | 0
X60 | 0.27753 | PF | 434 | 486 | 5.5 | 0.5 | 1 | 9.5891 | 2.352e-08 | 9.6392 | 6.731e-09 | 3.4943 | 1 | 0 | 0
X60 | 0.27753 | PF | 434 | 486 | 5.5 | 0.5 | 1 | 9.715 | 2.667e-08 | 9.6392 | 6.731e-09 | 3.9623 | 1 | 0 | 0
X60 | 0.27753 | PF | 434 | 486 | 5.5 | 0.5 | 1 | 9.8314 | 3.0734e-08 | 9.7548 | 7.3152e-09 | 4.2014 | 1 | 0 | 0
X60 | 0.27753 | PF | 434 | 486 | 5.5 | 0.5 | 1 | 9.9314 | 3.5052e-08 | 9.8819 | 7.9502e-09 | 4.4089 | 1 | 0 | 0
X60 | 0.27753 | PF | 434 | 486 | 5.5 | 0.5 | 1 | 10.038 | 4.1402e-08 | 10.014 | 8.8138e-09 | 4.6974 | 1 | 0 | 0
X60 | 0.27753 | PF | 434 | 486 | 5.5 | 0.5 | 1 | 10.184 | 5.1054e-08 | 10.131 | 9.4742e-09 | 5.3887 | 0 | 1 | 0
X60 | 0.27753 | PF | 434 | 486 | 5.5 | 0.5 | 1 | 10.306 | 6.5278e-08 | 10.274 | 1.0084e-08 | 6.4734 | 0 | 1 | 0
X60 | 0.27753 | PF | 434 | 486 | 5.5 | 0.5 | 1 | 10.408 | 7.6962e-08 | 10.411 | 1.0338e-08 | 7.4446 | 0 | 1 | 0
X60 | 0.27753 | PF | 434 | 486 | 5.5 | 0.5 | 1 | 10.56 | 9.398e-08 | 10.526 | 1.0262e-08 | 9.1581 | 0 | 1 | 0
X60 | 0.27753 | PF | 434 | 486 | 5.5 | 0.5 | 1 | 10.642 | 1.0312e-07 | 10.526 | 1.0262e-08 | 10.0487 | 0 | 1 | 0
X60 | 0.27753 | PF | 434 | 486 | 5.5 | 0.5 | 1 | 10.799 | 1.1836e-07 | 10.783 | 9.5758e-09 | 12.3603 | 0 | 1 | 0
X60 | 0.27753 | PF | 434 | 486 | 5.5 | 0.5 | 1 | 10.95 | 1.3437e-07 | 11.022 | 8.5598e-09 | 15.6978 | 0 | 1 | 0
X60 | 0.27753 | PF | 434 | 486 | 5.5 | 0.5 | 1 | 11.073 | 1.4402e-07 | 11.022 | 8.5598e-09 | 16.8252 | 0 | 1 | 0
X60 | 0.27753 | PF | 434 | 486 | 5.5 | 0.5 | 1 | 11.215 | 1.5773e-07 | 11.158 | 8.255e-09 | 19.1072 | 0 | 1 | 0
X60 | 0.27753 | PF | 434 | 486 | 5.5 | 0.5 | 1 | 11.313 | 1.6586e-07 | 11.311 | 8.4328e-09 | 19.6684 | 0 | 1 | 0
X60 | 0.27753 | PF | 434 | 486 | 5.5 | 0.5 | 1 | 11.475 | 1.7958e-07 | 11.458 | 8.9154e-09 | 20.1427 | 0 | 1 | 0
X60 | 0.27753 | PF | 434 | 486 | 5.5 | 0.5 | 1 | 11.643 | 1.938e-07 | 11.618 | 9.652e-09 | 20.0787 | 0 | 1 | 0
X60 | 0.27753 | PF | 434 | 486 | 5.5 | 0.5 | 1 | 11.797 | 2.1336e-07 | 11.742 | 1.0338e-08 | 20.6384 | 0 | 1 | 0
X60 | 0.27753 | PF | 434 | 486 | 5.5 | 0.5 | 1 | 11.941 | 2.352e-07 | 11.919 | 1.1151e-08 | 21.0923 | 0 | 1 | 0
X60 | 0.27753 | PF | 434 | 486 | 5.5 | 0.5 | 1 | 12.072 | 2.6162e-07 | 12.082 | 1.2217e-08 | 21.4144 | 0 | 1 | 0
X60 | 0.27753 | PF | 434 | 486 | 5.5 | 0.5 | 1 | 12.223 | 2.9464e-07 | 12.224 | 1.3233e-08 | 22.2655 | 0 | 1 | 0
X60 | 0.27753 | PF | 434 | 486 | 5.5 | 0.5 | 1 | 12.395 | 3.175e-07 | 12.377 | 1.43e-08 | 22.2028 | 0 | 1 | 0
X60 | 0.27753 | PF | 434 | 486 | 5.5 | 0.5 | 1 | 12.554 | 3.2766e-07 | 12.533 | 1.5037e-08 | 21.7903 | 0 | 1 | 0
X60 | 0.27753 | PF | 434 | 486 | 5.5 | 0.5 | 1 | 12.643 | 3.4036e-07 | 12.533 | 1.5037e-08 | 22.6348 | 0 | 1 | 0
X60 | 0.27753 | PF | 434 | 486 | 5.5 | 0.5 | 1 | 12.812 | 3.5814e-07 | 12.695 | 1.5748e-08 | 22.7419 | 0 | 1 | 0
X60 | 0.27753 | PF | 434 | 486 | 5.5 | 0.5 | 1 | 12.984 | 3.9116e-07 | 13.048 | 1.7043e-08 | 22.9514 | 0 | 1 | 0
X60 | 0.27753 | PF | 434 | 486 | 5.5 | 0.5 | 1 | 13.125 | 4.2672e-07 | 13.048 | 1.7043e-08 | 25.0378 | 0 | 1 | 0
X60 | 0.27753 | PF | 434 | 486 | 5.5 | 0.5 | 1 | 13.288 | 4.5974e-07 | 13.212 | 1.7882e-08 | 25.7097 | 0 | 1 | 0
X60 | 0.27753 | PF | 434 | 486 | 5.5 | 0.5 | 1 | 13.449 | 4.8768e-07 | 13.4 | 1.8745e-08 | 26.0165 | 0 | 1 | 0
X60 | 0.27753 | PF | 434 | 486 | 5.5 | 0.5 | 1 | 13.588 | 5.1562e-07 | 13.578 | 1.9482e-08 | 26.4665 | 0 | 1 | 0
X60 | 0.27753 | PF | 434 | 486 | 5.5 | 0.5 | 1 | 13.807 | 5.461e-07 | 13.741 | 2.0117e-08 | 27.1462 | 0 | 1 | 0
X60 | 0.27753 | PF | 434 | 486 | 5.5 | 0.5 | 1 | 13.978 | 5.715e-07 | 13.938 | 2.0853e-08 | 27.4061 | 0 | 1 | 0
X60 | 0.27753 | PF | 434 | 486 | 5.5 | 0.5 | 1 | 14.148 | 6.096e-07 | 14.115 | 2.1463e-08 | 28.4024 | 0 | 1 | 0
X60 | 0.27753 | PF | 434 | 486 | 5.5 | 0.5 | 1 | 14.348 | 6.4262e-07 | 14.298 | 2.2327e-08 | 28.7822 | 0 | 1 | 0
X60 | 0.27753 | PF | 434 | 486 | 5.5 | 0.5 | 1 | 14.565 | 6.7564e-07 | 14.5 | 2.3343e-08 | 28.944 | 0 | 1 | 0
X60 | 0.27753 | PF | 434 | 486 | 5.5 | 0.5 | 1 | 14.745 | 7.0104e-07 | 14.684 | 2.4587e-08 | 28.5126 | 0 | 1 | 0
X60 | 0.27753 | PF | 434 | 486 | 5.5 | 0.5 | 1 | 15.004 | 7.3152e-07 | 14.887 | 2.6162e-08 | 27.9612 | 0 | 1 | 0
X60 | 0.27753 | PF | 434 | 486 | 5.5 | 0.5 | 1 | 15.182 | 7.7724e-07 | 15.1 | 2.7686e-08 | 28.0734 | 0 | 1 | 0
X60 | 0.27753 | PF | 434 | 486 | 5.5 | 0.5 | 1 | 15.405 | 8.1788e-07 | 15.303 | 2.9464e-08 | 27.7586 | 0 | 1 | 0
X60 | 0.27753 | PF | 434 | 486 | 5.5 | 0.5 | 1 | 15.635 | 8.89e-07 | 15.509 | 3.2004e-08 | 27.7778 | 0 | 1 | 0
X60 | 0.27753 | PF | 434 | 486 | 5.5 | 0.5 | 1 | 15.871 | 9.3218e-07 | 15.751 | 3.5306e-08 | 26.4029 | 0 | 1 | 0
X60 | 0.27753 | PF | 434 | 486 | 5.5 | 0.5 | 1 | 16.121 | 1.0008e-06 | 15.967 | 3.8354e-08 | 26.0938 | 0 | 1 | 0
X60 | 0.27753 | PF | 434 | 486 | 5.5 | 0.5 | 1 | 16.325 | 1.0465e-06 | 16.201 | 4.0386e-08 | 25.9124 | 0 | 1 | 0
X60 | 0.27753 | PF | 434 | 486 | 5.5 | 0.5 | 1 | 16.568 | 1.1201e-06 | 16.68 | 4.3434e-08 | 25.7886 | 0 | 1 | 0
X60 | 0.27753 | PF | 434 | 486 | 5.5 | 0.5 | 1 | 16.822 | 1.1811e-06 | 16.68 | 4.3434e-08 | 27.193 | 0 | 1 | 0
X60 | 0.27753 | PF | 434 | 486 | 5.5 | 0.5 | 1 | 17.124 | 1.2522e-06 | 17.167 | 4.4958e-08 | 27.8527 | 0 | 1 | 0
X60 | 0.27753 | PF | 434 | 486 | 5.5 | 0.5 | 1 | 17.416 | 1.3132e-06 | 17.427 | 4.5974e-08 | 28.564 | 0 | 1 | 0
X60 | 0.27753 | PF | 434 | 486 | 5.5 | 0.5 | 1 | 17.711 | 1.3487e-06 | 17.717 | 4.826e-08 | 27.9465 | 0 | 1 | 0
X60 | 0.27753 | PF | 434 | 486 | 5.5 | 0.5 | 1 | 17.975 | 1.3995e-06 | 17.992 | 5.1816e-08 | 27.009 | 0 | 1 | 0
X60 | 0.27753 | PF | 434 | 486 | 5.5 | 0.5 | 1 | 18.227 | 1.4605e-06 | 18.296 | 5.6642e-08 | 25.7848 | 0 | 1 | 0
X60 | 0.27753 | PF | 434 | 486 | 5.5 | 0.5 | 1 | 18.525 | 1.5392e-06 | 18.568 | 6.2484e-08 | 24.6335 | 0 | 1 | 0
X60 | 0.27753 | PF | 434 | 486 | 5.5 | 0.5 | 1 | 18.805 | 1.6637e-06 | 18.894 | 6.985e-08 | 23.8182 | 0 | 1 | 0
X60 | 0.27753 | PF | 434 | 486 | 5.5 | 0.5 | 1 | 19.07 | 1.811e-06 | 19.211 | 7.8232e-08 | 23.1491 | 0 | 1 | 0
X60 | 0.27753 | PF | 434 | 486 | 5.5 | 0.5 | 1 | 19.441 | 1.9456e-06 | 19.525 | 8.5852e-08 | 22.6623 | 0 | 1 | 0
X60 | 0.27753 | PF | 434 | 486 | 5.5 | 0.5 | 1 | 19.683 | 1.9939e-06 | 19.849 | 9.6012e-08 | 20.7672 | 0 | 1 | 0
X60 | 0.27753 | PF | 434 | 486 | 21 | 0.1 | 1 | 10.43 | 1.872e-08 | 10.345 | 5.6896e-09 | 3.2902 | 1 | 0 | 0
X60 | 0.27753 | PF | 434 | 486 | 21 | 0.1 | 1 | 10.588 | 2.1184e-08 | 10.647 | 6.1976e-09 | 3.4181 | 1 | 0 | 0
X60 | 0.27753 | PF | 434 | 486 | 21 | 0.1 | 1 | 10.707 | 2.3393e-08 | 10.647 | 6.1976e-09 | 3.7745 | 1 | 0 | 0
X60 | 0.27753 | PF | 434 | 486 | 21 | 0.1 | 1 | 10.784 | 2.4841e-08 | 10.799 | 6.5024e-09 | 3.8203 | 1 | 0 | 0
X60 | 0.27753 | PF | 434 | 486 | 21 | 0.1 | 1 | 15.497 | 3.1242e-07 | 15.361 | 2.1971e-08 | 14.2197 | 0 | 1 | 0
X60 | 0.27753 | PF | 434 | 486 | 21 | 0.1 | 1 | 15.7 | 3.4544e-07 | 15.668 | 2.3114e-08 | 14.9451 | 0 | 1 | 0
X60 | 0.27753 | PF | 434 | 486 | 21 | 0.1 | 1 | 15.897 | 3.7338e-07 | 15.971 | 2.4435e-08 | 15.2805 | 0 | 1 | 0
X60 | 0.27753 | PF | 434 | 486 | 21 | 0.1 | 1 | 16.117 | 3.9878e-07 | 15.971 | 2.4435e-08 | 16.32 | 0 | 1 | 0
X60 | 0.27753 | PF | 434 | 486 | 21 | 0.1 | 1 | 16.314 | 4.2418e-07 | 16.286 | 2.5908e-08 | 16.3725 | 0 | 1 | 0
X60 | 0.27753 | PF | 434 | 486 | 21 | 0.1 | 1 | 16.525 | 4.5466e-07 | 16.525 | 2.7026e-08 | 16.8233 | 0 | 1 | 0
X60 | 0.27753 | PF | 434 | 486 | 21 | 0.1 | 1 | 16.764 | 4.9022e-07 | 16.764 | 2.8143e-08 | 17.4188 | 0 | 1 | 0
X60 | 0.27753 | PF | 434 | 486 | 21 | 0.1 | 1 | 16.983 | 5.2324e-07 | 16.983 | 2.9167e-08 | 17.9393 | 0 | 1 | 0
X60 | 0.27753 | PF | 434 | 486 | 21 | 0.1 | 1 | 17.216 | 5.6642e-07 | 17.216 | 3.0257e-08 | 18.7204 | 0 | 1 | 0
X60 | 0.27753 | PF | 434 | 486 | 21 | 0.1 | 1 | 17.454 | 6.1214e-07 | 17.454 | 3.137e-08 | 19.5137 | 0 | 1 | 0
X60 | 0.27753 | PF | 434 | 486 | 21 | 0.1 | 1 | 17.702 | 6.5278e-07 | 17.702 | 3.2529e-08 | 20.0673 | 0 | 1 | 0
X60 | 0.27753 | PF | 434 | 486 | 21 | 0.1 | 1 | 17.948 | 6.9088e-07 | 17.948 | 3.368e-08 | 20.5132 | 0 | 1 | 0
X60 | 0.27753 | PF | 434 | 486 | 21 | 0.1 | 1 | 18.193 | 7.3914e-07 | 18.193 | 3.4825e-08 | 21.2241 | 0 | 1 | 0
X60 | 0.27753 | PF | 434 | 486 | 21 | 0.1 | 1 | 18.472 | 7.8994e-07 | 18.472 | 3.613e-08 | 21.8637 | 0 | 1 | 0
X60 | 0.27753 | PF | 434 | 486 | 21 | 0.1 | 1 | 18.737 | 8.3566e-07 | 18.737 | 3.7369e-08 | 22.3622 | 0 | 1 | 0
X60 | 0.27753 | PF | 434 | 486 | 21 | 0.1 | 1 | 19.008 | 8.89e-07 | 19.008 | 3.8637e-08 | 23.0093 | 0 | 1 | 0
X60 | 0.27753 | PF | 434 | 486 | 21 | 0.1 | 1 | 19.288 | 9.398e-07 | 19.288 | 3.9946e-08 | 23.5268 | 0 | 1 | 0
X60 | 0.27753 | PF | 434 | 486 | 21 | 0.1 | 1 | 19.58 | 9.8806e-07 | 19.58 | 4.1311e-08 | 23.9174 | 0 | 1 | 0
X60 | 0.27753 | PF | 434 | 486 | 21 | 0.1 | 1 | 19.859 | 1.0287e-06 | 19.859 | 4.2616e-08 | 24.1388 | 0 | 1 | 0
X60 | 0.27753 | PF | 434 | 486 | 21 | 0.1 | 1 | 20.174 | 1.082e-06 | 20.174 | 4.4089e-08 | 24.5413 | 0 | 1 | 0
X60 | 0.27753 | PF | 434 | 486 | 21 | 0.1 | 1 | 20.481 | 1.1379e-06 | 20.481 | 4.5525e-08 | 24.9953 | 0 | 1 | 0
X60 | 0.27753 | PF | 434 | 486 | 21 | 0.1 | 1 | 20.808 | 1.209e-06 | 20.808 | 4.7054e-08 | 25.694 | 0 | 1 | 0
X60 | 0.27753 | PF | 434 | 486 | 21 | 0.1 | 1 | 21.125 | 1.2827e-06 | 21.125 | 4.8536e-08 | 26.4278 | 0 | 1 | 0
X60 | 0.27753 | PF | 434 | 486 | 21 | 0.1 | 1 | 21.461 | 1.3538e-06 | 21.461 | 5.0107e-08 | 27.018 | 0 | 1 | 0
X60 | 0.27753 | PF | 434 | 486 | 21 | 0.1 | 1 | 21.785 | 1.4326e-06 | 21.785 | 5.1622e-08 | 27.7515 | 0 | 1 | 0
X60 | 0.27753 | PF | 434 | 486 | 21 | 0.1 | 1 | 22.148 | 1.5037e-06 | 22.148 | 5.332e-08 | 28.2015 | 0 | 1 | 0
X60 | 0.27753 | PF | 434 | 486 | 21 | 0.1 | 1 | 22.526 | 1.5773e-06 | 22.526 | 5.5087e-08 | 28.6327 | 0 | 1 | 0
X60 | 0.27753 | PF | 434 | 486 | 21 | 0.1 | 1 | 22.889 | 1.6561e-06 | 22.889 | 5.6785e-08 | 29.1645 | 0 | 1 | 0
X60 | 0.27753 | PF | 434 | 486 | 21 | 0.1 | 1 | 23.284 | 1.7501e-06 | 23.284 | 5.8632e-08 | 29.8489 | 0 | 1 | 0
X60 | 0.27753 | PF | 434 | 486 | 21 | 0.1 | 1 | 23.678 | 1.8491e-06 | 23.678 | 6.0474e-08 | 30.5766 | 0 | 1 | 0
X60 | 0.27753 | PF | 434 | 486 | 21 | 0.1 | 1 | 24.072 | 1.9431e-06 | 24.072 | 6.2317e-08 | 31.181 | 0 | 1 | 0
X60 | 0.27753 | PF | 434 | 486 | 21 | 0.1 | 1 | 24.492 | 2.0498e-06 | 24.492 | 6.4281e-08 | 31.8882 | 0 | 1 | 0
X60 | 0.27753 | PF | 434 | 486 | 21 | 0.1 | 1 | 24.923 | 2.1539e-06 | 24.923 | 6.6296e-08 | 32.489 | 0 | 1 | 0
X60 | 0.27753 | PF | 434 | 486 | 21 | 0.1 | 1 | 25.359 | 2.2682e-06 | 25.359 | 6.8335e-08 | 33.1923 | 0 | 1 | 0
X60 | 0.27753 | PF | 434 | 486 | 21 | 0.1 | 1 | 25.809 | 2.3952e-06 | 25.809 | 7.0439e-08 | 34.0037 | 0 | 1 | 0
X60 | 0.27753 | PF | 434 | 486 | 21 | 0.1 | 1 | 26.279 | 2.5298e-06 | 26.279 | 7.2637e-08 | 34.8279 | 0 | 1 | 0
X60 | 0.27753 | PF | 434 | 486 | 21 | 0.1 | 1 | 26.758 | 2.6976e-06 | 26.758 | 7.4877e-08 | 36.0271 | 0 | 1 | 0
X60 | 0.27753 | PF | 434 | 486 | 21 | 0.1 | 1 | 27.276 | 2.903e-06 | 27.276 | 7.7299e-08 | 37.5553 | 0 | 1 | 0
X60 | 0.27753 | PF | 434 | 486 | 21 | 0.1 | 1 | 27.802 | 3.105e-06 | 27.802 | 7.9759e-08 | 38.9298 | 0 | 1 | 0
X60 | 0.27753 | PF | 434 | 486 | 21 | 0.5 | 1 | 8.3807 | 2.2758e-08 | 8.3807 | 4.2368e-09 | 5.3714 | 0 | 1 | 0
X60 | 0.27753 | PF | 434 | 486 | 21 | 0.5 | 1 | 8.4713 | 2.4486e-08 | 8.4713 | 4.4068e-09 | 5.5564 | 0 | 1 | 0
X60 | 0.27753 | PF | 434 | 486 | 21 | 0.5 | 1 | 8.5776 | 2.7432e-08 | 8.5776 | 4.6062e-09 | 5.9555 | 0 | 1 | 0
X60 | 0.27753 | PF | 434 | 486 | 21 | 0.5 | 1 | 8.6677 | 2.9718e-08 | 8.6677 | 4.7752e-09 | 6.2234 | 0 | 1 | 0
X60 | 0.27753 | PF | 434 | 486 | 21 | 0.5 | 1 | 8.7834 | 3.175e-08 | 8.7834 | 4.9922e-09 | 6.3599 | 0 | 1 | 0
X60 | 0.27753 | PF | 434 | 486 | 21 | 0.5 | 1 | 8.8699 | 3.5306e-08 | 8.8699 | 5.1545e-09 | 6.8496 | 0 | 1 | 0
X60 | 0.27753 | PF | 434 | 486 | 21 | 0.5 | 1 | 8.992 | 3.9116e-08 | 8.992 | 5.3835e-09 | 7.2659 | 0 | 1 | 0
X60 | 0.27753 | PF | 434 | 486 | 21 | 0.5 | 1 | 9.1213 | 4.2926e-08 | 9.1213 | 5.626e-09 | 7.6299 | 0 | 1 | 0
X60 | 0.27753 | PF | 434 | 486 | 21 | 0.5 | 1 | 9.1974 | 4.572e-08 | 9.1974 | 5.7688e-09 | 7.9254 | 0 | 1 | 0
X60 | 0.27753 | PF | 434 | 486 | 21 | 0.5 | 1 | 9.3365 | 5.1816e-08 | 9.2906 | 5.9436e-09 | 8.7179 | 0 | 1 | 0
X60 | 0.27753 | PF | 434 | 486 | 21 | 0.5 | 1 | 9.4591 | 6.1468e-08 | 9.5208 | 6.3754e-09 | 9.6414 | 0 | 1 | 0
X60 | 0.27753 | PF | 434 | 486 | 21 | 0.5 | 1 | 9.5763 | 7.4422e-08 | 9.6392 | 6.731e-09 | 11.0566 | 0 | 1 | 0
X60 | 0.27753 | PF | 434 | 486 | 21 | 0.5 | 1 | 9.6884 | 8.9916e-08 | 9.6392 | 6.731e-09 | 13.3585 | 0 | 1 | 0
X60 | 0.27753 | PF | 434 | 486 | 21 | 0.5 | 1 | 9.8176 | 1.0287e-07 | 9.7548 | 7.3152e-09 | 14.0625 | 0 | 1 | 0
X60 | 0.27753 | PF | 434 | 486 | 21 | 0.5 | 1 | 9.9417 | 1.1582e-07 | 9.8819 | 7.9502e-09 | 14.5682 | 0 | 1 | 0
X60 | 0.27753 | PF | 434 | 486 | 21 | 0.5 | 1 | 10.077 | 1.2776e-07 | 10.131 | 9.4742e-09 | 13.485 | 0 | 1 | 0
X60 | 0.27753 | PF | 434 | 486 | 21 | 0.5 | 1 | 10.213 | 1.458e-07 | 10.131 | 9.4742e-09 | 15.3892 | 0 | 1 | 0
X60 | 0.27753 | PF | 434 | 486 | 21 | 0.5 | 1 | 10.345 | 1.5189e-07 | 10.274 | 1.0084e-08 | 15.0625 | 0 | 1 | 0
X60 | 0.27753 | PF | 434 | 486 | 21 | 0.5 | 1 | 10.486 | 1.6002e-07 | 10.526 | 1.0262e-08 | 15.5935 | 0 | 1 | 0
X60 | 0.27753 | PF | 434 | 486 | 21 | 0.5 | 1 | 10.59 | 1.6967e-07 | 10.66 | 1.0185e-08 | 16.6588 | 0 | 1 | 0
X60 | 0.27753 | PF | 434 | 486 | 21 | 0.5 | 1 | 10.772 | 1.778e-07 | 10.783 | 9.5758e-09 | 18.5676 | 0 | 1 | 0
X60 | 0.27753 | PF | 434 | 486 | 21 | 0.5 | 1 | 10.917 | 1.9152e-07 | 10.902 | 9.017e-09 | 21.2399 | 0 | 1 | 0
X60 | 0.27753 | PF | 434 | 486 | 21 | 0.5 | 1 | 11.042 | 2.1844e-07 | 11.022 | 8.5598e-09 | 25.5193 | 0 | 1 | 0
X60 | 0.27753 | PF | 434 | 486 | 21 | 0.5 | 1 | 11.213 | 2.4613e-07 | 11.158 | 8.255e-09 | 29.8159 | 0 | 1 | 0
X60 | 0.27753 | PF | 434 | 486 | 21 | 0.5 | 1 | 11.346 | 2.6924e-07 | 11.311 | 8.4328e-09 | 31.9277 | 0 | 1 | 0
X60 | 0.27753 | PF | 434 | 486 | 21 | 0.5 | 1 | 11.471 | 2.9464e-07 | 11.458 | 8.9154e-09 | 33.0484 | 0 | 1 | 0
X60 | 0.27753 | PF | 434 | 486 | 21 | 0.5 | 1 | 11.653 | 3.2004e-07 | 11.742 | 1.0338e-08 | 30.9576 | 0 | 1 | 0
X60 | 0.27753 | PF | 434 | 486 | 21 | 0.5 | 1 | 11.802 | 3.3274e-07 | 11.742 | 1.0338e-08 | 32.1861 | 0 | 1 | 0
X60 | 0.27753 | PF | 434 | 486 | 21 | 0.5 | 1 | 11.946 | 3.4798e-07 | 11.919 | 1.1151e-08 | 31.2062 | 0 | 1 | 0
X60 | 0.27753 | PF | 434 | 486 | 21 | 0.5 | 1 | 12.125 | 3.7592e-07 | 12.082 | 1.2217e-08 | 30.7702 | 0 | 1 | 0
X60 | 0.27753 | PF | 434 | 486 | 21 | 0.5 | 1 | 12.286 | 4.0386e-07 | 12.224 | 1.3233e-08 | 30.5192 | 0 | 1 | 0
X60 | 0.27753 | PF | 434 | 486 | 21 | 0.5 | 1 | 12.449 | 4.3434e-07 | 12.377 | 1.43e-08 | 30.3734 | 0 | 1 | 0
X60 | 0.27753 | PF | 434 | 486 | 21 | 0.5 | 1 | 12.627 | 4.6482e-07 | 12.533 | 1.5037e-08 | 30.9118 | 0 | 1 | 0
X60 | 0.27753 | PF | 434 | 486 | 21 | 0.5 | 1 | 12.797 | 4.9784e-07 | 12.695 | 1.5748e-08 | 31.6129 | 0 | 1 | 0
X60 | 0.27753 | PF | 434 | 486 | 21 | 0.5 | 1 | 12.993 | 5.207e-07 | 13.048 | 1.7043e-08 | 30.5521 | 0 | 1 | 0
X60 | 0.27753 | PF | 434 | 486 | 21 | 0.5 | 1 | 13.185 | 5.3594e-07 | 13.212 | 1.7882e-08 | 29.9709 | 0 | 1 | 0
X60 | 0.27753 | PF | 434 | 486 | 21 | 0.5 | 1 | 13.355 | 5.6134e-07 | 13.4 | 1.8745e-08 | 29.9461 | 0 | 1 | 0
X60 | 0.27753 | PF | 434 | 486 | 21 | 0.5 | 1 | 13.573 | 5.9182e-07 | 13.578 | 1.9482e-08 | 30.3778 | 0 | 1 | 0
X60 | 0.27753 | PF | 434 | 486 | 21 | 0.5 | 1 | 13.786 | 6.2992e-07 | 13.741 | 2.0117e-08 | 31.3128 | 0 | 1 | 0
X60 | 0.27753 | PF | 434 | 486 | 21 | 0.5 | 1 | 13.966 | 6.604e-07 | 13.938 | 2.0853e-08 | 31.6693 | 0 | 1 | 0
X60 | 0.27753 | PF | 434 | 486 | 21 | 0.5 | 1 | 14.203 | 7.1882e-07 | 14.115 | 2.1463e-08 | 33.4911 | 0 | 1 | 0
X60 | 0.27753 | PF | 434 | 486 | 21 | 0.5 | 1 | 14.402 | 7.5946e-07 | 14.298 | 2.2327e-08 | 34.0153 | 0 | 1 | 0
X60 | 0.27753 | PF | 434 | 486 | 21 | 0.5 | 1 | 14.643 | 8.1026e-07 | 14.5 | 2.3343e-08 | 34.711 | 0 | 1 | 0
X60 | 0.27753 | PF | 434 | 486 | 21 | 0.5 | 1 | 14.903 | 8.509e-07 | 14.887 | 2.6162e-08 | 32.5243 | 0 | 1 | 0
X60 | 0.27753 | PF | 434 | 486 | 21 | 0.5 | 1 | 15.149 | 8.6868e-07 | 15.1 | 2.7686e-08 | 31.3761 | 0 | 1 | 0
X60 | 0.27753 | PF | 434 | 486 | 21 | 0.5 | 1 | 15.388 | 9.2202e-07 | 15.303 | 2.9464e-08 | 31.2931 | 0 | 1 | 0
X60 | 0.27753 | PF | 434 | 486 | 21 | 0.5 | 1 | 15.693 | 9.6774e-07 | 15.751 | 3.5306e-08 | 27.4101 | 0 | 1 | 0
X60 | 0.27753 | PF | 434 | 486 | 21 | 0.5 | 1 | 16.009 | 1.0389e-06 | 15.967 | 3.8354e-08 | 27.0871 | 0 | 1 | 0
X60 | 0.27753 | PF | 434 | 486 | 21 | 0.5 | 1 | 16.232 | 1.1176e-06 | 16.201 | 4.0386e-08 | 27.673 | 0 | 1 | 0
X60 | 0.27753 | PF | 434 | 486 | 21 | 0.5 | 1 | 16.54 | 1.1811e-06 | 16.413 | 4.2418e-08 | 27.8443 | 0 | 1 | 0
X60 | 0.27753 | PF | 434 | 486 | 21 | 0.5 | 1 | 16.832 | 1.2548e-06 | 16.68 | 4.3434e-08 | 28.8898 | 0 | 1 | 0
X80 | 0.3782 | PF-AF | 565 | 600 | 5.5 | 0.1 | 1 | 11.433 | 5.2578e-08 | 11.382 | 5.3891e-09 | 9.7564 | 0 | 1 | 0
X80 | 0.3782 | PF-AF | 565 | 600 | 5.5 | 0.1 | 1 | 11.569 | 5.8674e-08 | 11.564 | 5.6932e-09 | 10.306 | 0 | 1 | 0
X80 | 0.3782 | PF-AF | 565 | 600 | 5.5 | 0.1 | 1 | 11.709 | 6.604e-08 | 11.747 | 6.0015e-09 | 11.0039 | 0 | 1 | 0
X80 | 0.3782 | PF-AF | 565 | 600 | 5.5 | 0.1 | 1 | 11.838 | 7.366e-08 | 11.937 | 6.3205e-09 | 11.6541 | 0 | 1 | 0
X80 | 0.3782 | PF-AF | 565 | 600 | 5.5 | 0.1 | 1 | 12 | 8.4074e-08 | 11.937 | 6.3205e-09 | 13.3018 | 0 | 1 | 0
X80 | 0.3782 | PF-AF | 565 | 600 | 5.5 | 0.1 | 1 | 12.129 | 9.4742e-08 | 12.123 | 6.6518e-09 | 14.2431 | 0 | 1 | 0
X80 | 0.3782 | PF-AF | 565 | 600 | 5.5 | 0.1 | 1 | 12.269 | 1.0719e-07 | 12.325 | 7.0246e-09 | 15.2592 | 0 | 1 | 0
X80 | 0.3782 | PF-AF | 565 | 600 | 5.5 | 0.1 | 1 | 12.422 | 1.2014e-07 | 12.53 | 7.4295e-09 | 16.1707 | 0 | 1 | 0
X80 | 0.3782 | PF-AF | 565 | 600 | 5.5 | 0.1 | 1 | 12.56 | 1.3437e-07 | 12.53 | 7.4295e-09 | 18.086 | 0 | 1 | 0
X80 | 0.3782 | PF-AF | 565 | 600 | 5.5 | 0.1 | 1 | 12.714 | 1.491e-07 | 12.748 | 7.9017e-09 | 18.8694 | 0 | 1 | 0
X80 | 0.3782 | PF-AF | 565 | 600 | 5.5 | 0.1 | 1 | 12.868 | 1.6535e-07 | 12.977 | 8.4473e-09 | 19.5743 | 0 | 1 | 0
X80 | 0.3782 | PF-AF | 565 | 600 | 5.5 | 0.1 | 1 | 13.004 | 1.7958e-07 | 12.977 | 8.4473e-09 | 21.2589 | 0 | 1 | 0
X80 | 0.3782 | PF-AF | 565 | 600 | 5.5 | 0.1 | 1 | 13.163 | 1.9736e-07 | 13.209 | 9.0068e-09 | 21.9123 | 0 | 1 | 0
X80 | 0.3782 | PF-AF | 565 | 600 | 5.5 | 0.1 | 1 | 13.321 | 2.1463e-07 | 13.209 | 9.0068e-09 | 23.8298 | 0 | 1 | 0
X80 | 0.3782 | PF-AF | 565 | 600 | 5.5 | 0.1 | 1 | 13.48 | 2.3292e-07 | 13.444 | 9.638e-09 | 24.1668 | 0 | 1 | 0
X80 | 0.3782 | PF-AF | 565 | 600 | 5.5 | 0.1 | 1 | 13.633 | 2.5197e-07 | 13.693 | 1.0253e-08 | 24.5752 | 0 | 1 | 0
X80 | 0.3782 | PF-AF | 565 | 600 | 5.5 | 0.1 | 1 | 13.794 | 2.7432e-07 | 13.944 | 1.093e-08 | 25.0979 | 0 | 1 | 0
X80 | 0.3782 | PF-AF | 565 | 600 | 5.5 | 0.1 | 1 | 13.956 | 2.9464e-07 | 13.944 | 1.093e-08 | 26.957 | 0 | 1 | 0
X80 | 0.3782 | PF-AF | 565 | 600 | 5.5 | 0.1 | 1 | 14.119 | 3.175e-07 | 14.197 | 1.1591e-08 | 27.3919 | 0 | 1 | 0
X80 | 0.3782 | PF-AF | 565 | 600 | 5.5 | 0.1 | 1 | 14.277 | 3.4036e-07 | 14.197 | 1.1591e-08 | 29.3642 | 0 | 1 | 0
X80 | 0.3782 | PF-AF | 565 | 600 | 5.5 | 0.1 | 1 | 14.459 | 3.6576e-07 | 14.468 | 1.2265e-08 | 29.8214 | 0 | 1 | 0
X80 | 0.3782 | PF-AF | 565 | 600 | 5.5 | 0.1 | 1 | 14.632 | 3.8608e-07 | 14.468 | 1.2265e-08 | 31.4782 | 0 | 1 | 0
X80 | 0.3782 | PF-AF | 565 | 600 | 5.5 | 0.1 | 1 | 14.801 | 4.1148e-07 | 14.74 | 1.2951e-08 | 31.7721 | 0 | 1 | 0
X80 | 0.3782 | PF-AF | 565 | 600 | 5.5 | 0.1 | 1 | 14.986 | 4.3434e-07 | 14.986 | 1.3565e-08 | 32.0197 | 0 | 1 | 0
X80 | 0.3782 | PF-AF | 565 | 600 | 5.5 | 0.1 | 1 | 15.163 | 4.572e-07 | 15.163 | 1.401e-08 | 32.6327 | 0 | 1 | 0
X80 | 0.3782 | PF-AF | 565 | 600 | 5.5 | 0.1 | 1 | 15.336 | 4.8006e-07 | 15.336 | 1.4445e-08 | 33.2347 | 0 | 1 | 0
X80 | 0.3782 | PF-AF | 565 | 600 | 5.5 | 0.1 | 1 | 15.539 | 5.08e-07 | 15.539 | 1.4953e-08 | 33.9736 | 0 | 1 | 0
X80 | 0.3782 | PF-AF | 565 | 600 | 5.5 | 0.1 | 1 | 15.721 | 5.334e-07 | 15.721 | 1.541e-08 | 34.6135 | 0 | 1 | 0
X80 | 0.3782 | PF-AF | 565 | 600 | 5.5 | 0.1 | 1 | 15.922 | 5.5372e-07 | 15.922 | 1.5914e-08 | 34.7947 | 0 | 1 | 0
X80 | 0.3782 | PF-AF | 565 | 600 | 5.5 | 0.1 | 1 | 16.126 | 5.8674e-07 | 16.126 | 1.6426e-08 | 35.7212 | 0 | 1 | 0
X80 | 0.3782 | PF-AF | 565 | 600 | 5.5 | 0.1 | 1 | 16.323 | 6.1468e-07 | 16.323 | 1.692e-08 | 36.3288 | 0 | 1 | 0
X80 | 0.3782 | PF-AF | 565 | 600 | 5.5 | 0.1 | 1 | 16.544 | 6.5024e-07 | 16.544 | 1.7474e-08 | 37.2119 | 0 | 1 | 0
X80 | 0.3782 | PF-AF | 565 | 600 | 5.5 | 0.1 | 1 | 16.745 | 6.7818e-07 | 16.745 | 1.7978e-08 | 37.7223 | 0 | 1 | 0
X80 | 0.3782 | PF-AF | 565 | 600 | 5.5 | 0.1 | 1 | 16.951 | 7.1374e-07 | 16.951 | 1.8495e-08 | 38.5911 | 0 | 1 | 0
X80 | 0.3782 | PF-AF | 565 | 600 | 5.5 | 0.1 | 1 | 17.17 | 7.5438e-07 | 17.17 | 1.9044e-08 | 39.6121 | 0 | 1 | 0
X80 | 0.3782 | PF-AF | 565 | 600 | 5.5 | 0.1 | 1 | 17.401 | 7.8486e-07 | 17.401 | 1.9624e-08 | 39.9957 | 0 | 1 | 0
X80 | 0.3782 | PF-AF | 565 | 600 | 5.5 | 0.1 | 1 | 17.606 | 8.2804e-07 | 17.606 | 2.0138e-08 | 41.1188 | 0 | 1 | 0
X80 | 0.3782 | PF-AF | 565 | 600 | 5.5 | 0.1 | 1 | 17.84 | 8.5598e-07 | 17.84 | 2.0725e-08 | 41.3025 | 0 | 1 | 0
X80 | 0.3782 | PF-AF | 565 | 600 | 5.5 | 0.1 | 1 | 18.088 | 8.9916e-07 | 18.088 | 2.1347e-08 | 42.1217 | 0 | 1 | 0
X80 | 0.3782 | PF-AF | 565 | 600 | 5.5 | 0.1 | 1 | 18.31 | 9.2456e-07 | 18.31 | 2.1904e-08 | 42.2106 | 0 | 1 | 0
X80 | 0.3782 | PF-AF | 565 | 600 | 5.5 | 0.1 | 1 | 18.583 | 9.652e-07 | 18.583 | 2.2588e-08 | 42.7302 | 0 | 1 | 0
X80 | 0.3782 | PF-AF | 565 | 600 | 5.5 | 0.1 | 1 | 18.803 | 1.0008e-06 | 18.803 | 2.314e-08 | 43.2497 | 0 | 1 | 0
X80 | 0.3782 | PF-AF | 565 | 600 | 5.5 | 0.1 | 1 | 19.081 | 1.0439e-06 | 19.081 | 2.3837e-08 | 43.7927 | 0 | 1 | 0
X80 | 0.3782 | PF-AF | 565 | 600 | 5.5 | 0.1 | 1 | 19.348 | 1.1024e-06 | 19.348 | 2.4507e-08 | 44.9831 | 0 | 1 | 0
X80 | 0.3782 | PF-AF | 565 | 600 | 5.5 | 0.1 | 1 | 19.602 | 1.1455e-06 | 19.602 | 2.5144e-08 | 45.5575 | 0 | 1 | 0
X80 | 0.3782 | PF-AF | 565 | 600 | 5.5 | 0.1 | 1 | 19.876 | 1.2065e-06 | 19.876 | 2.5831e-08 | 46.7069 | 0 | 1 | 0
X80 | 0.3782 | PF-AF | 565 | 600 | 5.5 | 0.1 | 1 | 20.147 | 1.2573e-06 | 20.147 | 2.6511e-08 | 47.4256 | 0 | 1 | 0
X80 | 0.3782 | PF-AF | 565 | 600 | 5.5 | 0.1 | 1 | 20.438 | 1.3081e-06 | 20.438 | 2.7241e-08 | 48.0197 | 0 | 1 | 0
X80 | 0.3782 | PF-AF | 565 | 600 | 5.5 | 0.1 | 1 | 20.732 | 1.364e-06 | 20.732 | 2.7978e-08 | 48.7521 | 0 | 1 | 0
X80 | 0.3782 | PF-AF | 565 | 600 | 5.5 | 0.1 | 1 | 21.042 | 1.4249e-06 | 21.042 | 2.8756e-08 | 49.5517 | 0 | 1 | 0
X80 | 0.3782 | PF-AF | 565 | 600 | 5.5 | 0.1 | 1 | 21.356 | 1.4859e-06 | 21.356 | 2.9543e-08 | 50.2955 | 0 | 0 | 1
X80 | 0.3782 | PF-AF | 565 | 600 | 5.5 | 0.1 | 1 | 21.668 | 1.5545e-06 | 21.668 | 3.0326e-08 | 51.2597 | 0 | 0 | 1
X80 | 0.3782 | PF-AF | 565 | 600 | 5.5 | 0.1 | 1 | 21.987 | 1.6281e-06 | 21.987 | 3.1126e-08 | 52.3067 | 0 | 0 | 1
X80 | 0.3782 | PF-AF | 565 | 600 | 5.5 | 0.1 | 1 | 22.321 | 1.6993e-06 | 22.321 | 3.1964e-08 | 53.1633 | 0 | 0 | 1
X80 | 0.3782 | PF-AF | 565 | 600 | 5.5 | 0.5 | 1 | 8.9573 | 1.1811e-08 | 9.0198 | 5.0038e-09 | 2.3604 | 1 | 0 | 0
X80 | 0.3782 | PF-AF | 565 | 600 | 5.5 | 0.5 | 1 | 9.0364 | 1.2827e-08 | 9.0198 | 5.0038e-09 | 2.5635 | 1 | 0 | 0
X80 | 0.3782 | PF-AF | 565 | 600 | 5.5 | 0.5 | 1 | 9.1267 | 1.3894e-08 | 9.1305 | 5.334e-09 | 2.6048 | 1 | 0 | 0
X80 | 0.3782 | PF-AF | 565 | 600 | 5.5 | 0.5 | 1 | 9.2466 | 1.5342e-08 | 9.2311 | 5.715e-09 | 2.6845 | 1 | 0 | 0
X80 | 0.3782 | PF-AF | 565 | 600 | 5.5 | 0.5 | 1 | 9.3475 | 1.6281e-08 | 9.359 | 6.096e-09 | 2.6708 | 1 | 0 | 0
X80 | 0.3782 | PF-AF | 565 | 600 | 5.5 | 0.5 | 1 | 9.4688 | 1.7805e-08 | 9.4706 | 6.5532e-09 | 2.717 | 1 | 0 | 0
X80 | 0.3782 | PF-AF | 565 | 600 | 5.5 | 0.5 | 1 | 9.5763 | 1.8898e-08 | 9.5786 | 7.2644e-09 | 2.6015 | 1 | 0 | 0
X80 | 0.3782 | PF-AF | 565 | 600 | 5.5 | 0.5 | 1 | 9.6981 | 1.9863e-08 | 9.7204 | 7.9756e-09 | 2.4905 | 1 | 0 | 0
X80 | 0.3782 | PF-AF | 565 | 600 | 5.5 | 0.5 | 1 | 9.8069 | 2.1133e-08 | 9.8241 | 8.4328e-09 | 2.506 | 1 | 0 | 0
X80 | 0.3782 | PF-AF | 565 | 600 | 5.5 | 0.5 | 1 | 9.9287 | 2.286e-08 | 9.9321 | 8.8138e-09 | 2.5937 | 1 | 0 | 0
X80 | 0.3782 | PF-AF | 565 | 600 | 5.5 | 0.5 | 1 | 10.051 | 2.5654e-08 | 10.072 | 9.1948e-09 | 2.7901 | 1 | 0 | 0
X80 | 0.3782 | PF-AF | 565 | 600 | 5.5 | 0.5 | 1 | 10.163 | 2.8956e-08 | 10.201 | 9.2456e-09 | 3.1319 | 1 | 0 | 0
X80 | 0.3782 | PF-AF | 565 | 600 | 5.5 | 0.5 | 1 | 10.28 | 3.3782e-08 | 10.319 | 9.1694e-09 | 3.6842 | 1 | 0 | 0
X80 | 0.3782 | PF-AF | 565 | 600 | 5.5 | 0.5 | 1 | 10.399 | 3.7592e-08 | 10.437 | 9.2456e-09 | 4.0659 | 1 | 0 | 0
X80 | 0.3782 | PF-AF | 565 | 600 | 5.5 | 0.5 | 1 | 10.518 | 4.2418e-08 | 10.546 | 9.144e-09 | 4.6389 | 1 | 0 | 0
X80 | 0.3782 | PF-AF | 565 | 600 | 5.5 | 0.5 | 1 | 10.625 | 4.699e-08 | 10.698 | 9.017e-09 | 5.2113 | 0 | 1 | 0
X80 | 0.3782 | PF-AF | 565 | 600 | 5.5 | 0.5 | 1 | 10.771 | 5.461e-08 | 10.818 | 8.9408e-09 | 6.108 | 0 | 1 | 0
X80 | 0.3782 | PF-AF | 565 | 600 | 5.5 | 0.5 | 1 | 10.887 | 6.096e-08 | 10.818 | 8.9408e-09 | 6.8182 | 0 | 1 | 0
X80 | 0.3782 | PF-AF | 565 | 600 | 5.5 | 0.5 | 1 | 11.024 | 7.0612e-08 | 10.957 | 8.9662e-09 | 7.8754 | 0 | 1 | 0
X80 | 0.3782 | PF-AF | 565 | 600 | 5.5 | 0.5 | 1 | 11.157 | 8.128e-08 | 11.111 | 9.1186e-09 | 8.9136 | 0 | 1 | 0
X80 | 0.3782 | PF-AF | 565 | 600 | 5.5 | 0.5 | 1 | 11.299 | 9.7282e-08 | 11.271 | 9.5504e-09 | 10.1862 | 0 | 1 | 0
X80 | 0.3782 | PF-AF | 565 | 600 | 5.5 | 0.5 | 1 | 11.428 | 1.11e-07 | 11.424 | 1.0439e-08 | 10.6332 | 0 | 1 | 0
X80 | 0.3782 | PF-AF | 565 | 600 | 5.5 | 0.5 | 1 | 11.567 | 1.27e-07 | 11.591 | 1.1455e-08 | 11.0869 | 0 | 1 | 0
X80 | 0.3782 | PF-AF | 565 | 600 | 5.5 | 0.5 | 1 | 11.696 | 1.43e-07 | 11.734 | 1.2446e-08 | 11.4896 | 0 | 1 | 0
X80 | 0.3782 | PF-AF | 565 | 600 | 5.5 | 0.5 | 1 | 11.87 | 1.6612e-07 | 11.885 | 1.3081e-08 | 12.6993 | 0 | 1 | 0
X80 | 0.3782 | PF-AF | 565 | 600 | 5.5 | 0.5 | 1 | 12.021 | 1.9406e-07 | 12.034 | 1.3614e-08 | 14.2544 | 0 | 1 | 0
X80 | 0.3782 | PF-AF | 565 | 600 | 5.5 | 0.5 | 1 | 12.159 | 2.1311e-07 | 12.17 | 1.3792e-08 | 15.4517 | 0 | 1 | 0
X80 | 0.3782 | PF-AF | 565 | 600 | 5.5 | 0.5 | 1 | 12.314 | 2.352e-07 | 12.318 | 1.3868e-08 | 16.9599 | 0 | 1 | 0
X80 | 0.3782 | PF-AF | 565 | 600 | 5.5 | 0.5 | 1 | 12.472 | 2.4994e-07 | 12.473 | 1.4097e-08 | 17.73 | 0 | 1 | 0
X80 | 0.3782 | PF-AF | 565 | 600 | 5.5 | 0.5 | 1 | 12.647 | 2.6924e-07 | 12.63 | 1.43e-08 | 18.828 | 0 | 1 | 0
X80 | 0.3782 | PF-AF | 565 | 600 | 5.5 | 0.5 | 1 | 12.793 | 2.8448e-07 | 12.787 | 1.4884e-08 | 19.1131 | 0 | 1 | 0
X80 | 0.3782 | PF-AF | 565 | 600 | 5.5 | 0.5 | 1 | 12.963 | 3.0988e-07 | 12.971 | 1.557e-08 | 19.9024 | 0 | 1 | 0
X80 | 0.3782 | PF-AF | 565 | 600 | 5.5 | 0.5 | 1 | 13.134 | 3.4798e-07 | 13.171 | 1.6586e-08 | 20.9803 | 0 | 1 | 0
X80 | 0.3782 | PF-AF | 565 | 600 | 5.5 | 0.5 | 1 | 13.307 | 3.7846e-07 | 13.339 | 1.7653e-08 | 21.4388 | 0 | 1 | 0
X80 | 0.3782 | PF-AF | 565 | 600 | 5.5 | 0.5 | 1 | 13.483 | 4.0386e-07 | 13.521 | 1.8491e-08 | 21.8409 | 0 | 1 | 0
X80 | 0.3782 | PF-AF | 565 | 600 | 5.5 | 0.5 | 1 | 13.661 | 4.2164e-07 | 13.701 | 1.9177e-08 | 21.9868 | 0 | 1 | 0
X80 | 0.3782 | PF-AF | 565 | 600 | 5.5 | 0.5 | 1 | 13.857 | 4.5212e-07 | 13.893 | 1.9837e-08 | 22.7918 | 0 | 1 | 0
X80 | 0.3782 | PF-AF | 565 | 600 | 5.5 | 0.5 | 1 | 14.057 | 4.7752e-07 | 14.09 | 2.0295e-08 | 23.5289 | 0 | 1 | 0
X80 | 0.3782 | PF-AF | 565 | 600 | 5.5 | 0.5 | 1 | 14.257 | 5.0292e-07 | 14.289 | 2.1082e-08 | 23.8554 | 0 | 1 | 0
X80 | 0.3782 | PF-AF | 565 | 600 | 5.5 | 0.5 | 1 | 14.443 | 5.461e-07 | 14.476 | 2.2149e-08 | 24.6557 | 0 | 1 | 0
X80 | 0.3782 | PF-AF | 565 | 600 | 5.5 | 0.5 | 1 | 14.657 | 5.7658e-07 | 14.705 | 2.3749e-08 | 24.2781 | 0 | 1 | 0
X80 | 0.3782 | PF-AF | 565 | 600 | 5.5 | 0.5 | 1 | 14.883 | 5.9944e-07 | 14.92 | 2.5248e-08 | 23.7421 | 0 | 1 | 0
X80 | 0.3782 | PF-AF | 565 | 600 | 5.5 | 0.5 | 1 | 15.064 | 6.1976e-07 | 15.123 | 2.667e-08 | 23.2381 | 0 | 1 | 0
X80 | 0.3782 | PF-AF | 565 | 600 | 5.5 | 0.5 | 1 | 15.312 | 6.6294e-07 | 15.334 | 2.794e-08 | 23.7273 | 0 | 1 | 0
X80 | 0.3782 | PF-AF | 565 | 600 | 5.5 | 0.5 | 1 | 15.538 | 7.112e-07 | 15.559 | 2.9464e-08 | 24.1379 | 0 | 1 | 0
X80 | 0.3782 | PF-AF | 565 | 600 | 5.5 | 0.5 | 1 | 15.744 | 7.5946e-07 | 15.784 | 3.1242e-08 | 24.3089 | 0 | 1 | 0
X80 | 0.3782 | PF-AF | 565 | 600 | 5.5 | 0.5 | 1 | 15.966 | 8.1026e-07 | 16.004 | 3.3528e-08 | 24.1667 | 0 | 1 | 0
X80 | 0.3782 | PF-AF | 565 | 600 | 5.5 | 0.5 | 1 | 16.2 | 8.636e-07 | 16.261 | 3.5814e-08 | 24.1135 | 0 | 1 | 0
X80 | 0.3782 | PF-AF | 565 | 600 | 5.5 | 0.5 | 1 | 16.433 | 9.0932e-07 | 16.497 | 3.81e-08 | 23.8667 | 0 | 1 | 0
X80 | 0.3782 | PF-AF | 565 | 600 | 5.5 | 0.5 | 1 | 16.686 | 9.4742e-07 | 16.759 | 4.0894e-08 | 23.1677 | 0 | 1 | 0
X80 | 0.3782 | PF-AF | 565 | 600 | 5.5 | 0.5 | 1 | 16.917 | 9.9822e-07 | 17.031 | 4.4196e-08 | 22.5862 | 0 | 1 | 0
X80 | 0.3782 | PF-AF | 565 | 600 | 5.5 | 0.5 | 1 | 17.166 | 1.0541e-06 | 17.297 | 4.8006e-08 | 21.9577 | 0 | 1 | 0
X80 | 0.3782 | PF-AF | 565 | 600 | 5.5 | 0.5 | 1 | 17.444 | 1.1151e-06 | 17.297 | 4.8006e-08 | 23.2283 | 0 | 1 | 0
X80 | 0.3782 | PF-AF | 565 | 600 | 5.5 | 0.5 | 1 | 17.698 | 1.1532e-06 | 17.558 | 5.2578e-08 | 21.9331 | 0 | 1 | 0
X80 | 0.3782 | PF-AF | 565 | 600 | 5.5 | 0.5 | 1 | 17.967 | 1.2014e-06 | 18.129 | 6.1976e-08 | 19.3849 | 0 | 1 | 0
X80 | 0.3782 | PF-AF | 565 | 600 | 5.5 | 0.5 | 1 | 18.26 | 1.2649e-06 | 18.412 | 6.7564e-08 | 18.7215 | 0 | 1 | 0
X80 | 0.3782 | PF-AF | 565 | 600 | 5.5 | 0.5 | 1 | 18.548 | 1.3437e-06 | 18.744 | 7.4168e-08 | 18.117 | 0 | 1 | 0
X80 | 0.3782 | PF-AF | 565 | 600 | 5.5 | 0.5 | 1 | 18.842 | 1.4148e-06 | 19.082 | 8.1026e-08 | 17.4611 | 0 | 1 | 0
X80 | 0.3782 | PF-AF | 565 | 600 | 5.5 | 0.5 | 1 | 19.151 | 1.5646e-06 | 19.082 | 8.1026e-08 | 19.3099 | 0 | 1 | 0
X80 | 0.3782 | PF-AF | 565 | 600 | 5.5 | 0.5 | 1 | 19.474 | 1.6434e-06 | 19.422 | 8.8646e-08 | 18.5389 | 0 | 1 | 0
X80 | 0.3782 | PF-AF | 565 | 600 | 21 | 0.1 | 1 | 7.7679 | 7.8486e-09 | 7.8029 | 1.9329e-09 | 4.0605 | 1 | 0 | 0
X80 | 0.3782 | PF-AF | 565 | 600 | 21 | 0.1 | 1 | 7.8419 | 8.0772e-09 | 7.8029 | 1.9329e-09 | 4.1788 | 1 | 0 | 0
X80 | 0.3782 | PF-AF | 565 | 600 | 21 | 0.1 | 1 | 7.953 | 8.3058e-09 | 8.0047 | 2.0517e-09 | 4.0483 | 1 | 0 | 0
X80 | 0.3782 | PF-AF | 565 | 600 | 21 | 0.1 | 1 | 8.0647 | 8.5598e-09 | 8.1055 | 2.1229e-09 | 4.0321 | 1 | 0 | 0
X80 | 0.3782 | PF-AF | 565 | 600 | 21 | 0.1 | 1 | 8.167 | 8.4582e-09 | 8.207 | 2.2037e-09 | 3.8382 | 1 | 0 | 0
X80 | 0.3782 | PF-AF | 565 | 600 | 21 | 0.1 | 1 | 8.2766 | 8.763e-09 | 8.3185 | 2.315e-09 | 3.7853 | 1 | 0 | 0
X80 | 0.3782 | PF-AF | 565 | 600 | 21 | 0.1 | 1 | 8.3898 | 9.4234e-09 | 8.4324 | 2.4238e-09 | 3.8879 | 1 | 0 | 0
X80 | 0.3782 | PF-AF | 565 | 600 | 21 | 0.1 | 1 | 8.4927 | 1.0871e-08 | 8.5466 | 2.5418e-09 | 4.2769 | 1 | 0 | 0
X80 | 0.3782 | PF-AF | 565 | 600 | 21 | 0.1 | 1 | 8.6246 | 1.1938e-08 | 8.5466 | 2.5418e-09 | 4.6967 | 1 | 0 | 0
X80 | 0.3782 | PF-AF | 565 | 600 | 21 | 0.1 | 1 | 8.7353 | 1.3005e-08 | 8.6586 | 2.6441e-09 | 4.9185 | 1 | 0 | 0
X80 | 0.3782 | PF-AF | 565 | 600 | 21 | 0.1 | 1 | 8.8336 | 1.3487e-08 | 8.7717 | 2.7589e-09 | 4.8885 | 1 | 0 | 0
X80 | 0.3782 | PF-AF | 565 | 600 | 21 | 0.1 | 1 | 8.9835 | 1.3995e-08 | 9.0118 | 2.9952e-09 | 4.6725 | 1 | 0 | 0
X80 | 0.3782 | PF-AF | 565 | 600 | 21 | 0.1 | 1 | 9.0874 | 1.4046e-08 | 9.1351 | 3.1021e-09 | 4.5279 | 1 | 0 | 0
X80 | 0.3782 | PF-AF | 565 | 600 | 21 | 0.1 | 1 | 9.1998 | 1.4199e-08 | 9.1351 | 3.1021e-09 | 4.5772 | 1 | 0 | 0
X80 | 0.3782 | PF-AF | 565 | 600 | 21 | 0.1 | 1 | 9.3233 | 1.5215e-08 | 9.2525 | 3.2017e-09 | 4.7522 | 1 | 0 | 0
X80 | 0.3782 | PF-AF | 565 | 600 | 21 | 0.1 | 1 | 9.4365 | 1.6231e-08 | 9.3819 | 3.284e-09 | 4.9424 | 1 | 0 | 0
X80 | 0.3782 | PF-AF | 565 | 600 | 21 | 0.1 | 1 | 9.5537 | 1.7069e-08 | 9.6497 | 3.4356e-09 | 4.9683 | 1 | 0 | 0
X80 | 0.3782 | PF-AF | 565 | 600 | 21 | 0.1 | 1 | 9.6795 | 1.8136e-08 | 9.6497 | 3.4356e-09 | 5.2788 | 0 | 1 | 0
X80 | 0.3782 | PF-AF | 565 | 600 | 21 | 0.1 | 1 | 9.7962 | 1.966e-08 | 9.7856 | 3.5433e-09 | 5.5485 | 0 | 1 | 0
X80 | 0.3782 | PF-AF | 565 | 600 | 21 | 0.1 | 1 | 9.9482 | 2.1234e-08 | 9.9332 | 3.6723e-09 | 5.7822 | 0 | 1 | 0
X80 | 0.3782 | PF-AF | 565 | 600 | 21 | 0.1 | 1 | 10.082 | 2.3393e-08 | 10.073 | 3.8179e-09 | 6.1272 | 0 | 1 | 0
X80 | 0.3782 | PF-AF | 565 | 600 | 21 | 0.1 | 1 | 10.187 | 2.5654e-08 | 10.222 | 3.9588e-09 | 6.4802 | 0 | 1 | 0
X80 | 0.3782 | PF-AF | 565 | 600 | 21 | 0.1 | 1 | 10.341 | 2.8956e-08 | 10.367 | 4.1105e-09 | 7.0444 | 0 | 1 | 0
X80 | 0.3782 | PF-AF | 565 | 600 | 21 | 0.1 | 1 | 10.47 | 3.2004e-08 | 10.523 | 4.2807e-09 | 7.4763 | 0 | 1 | 0
X80 | 0.3782 | PF-AF | 565 | 600 | 21 | 0.1 | 1 | 10.605 | 3.5306e-08 | 10.523 | 4.2807e-09 | 8.2477 | 0 | 1 | 0
X80 | 0.3782 | PF-AF | 565 | 600 | 21 | 0.1 | 1 | 10.751 | 3.9878e-08 | 10.692 | 4.4686e-09 | 8.924 | 0 | 1 | 0
X80 | 0.3782 | PF-AF | 565 | 600 | 21 | 0.1 | 1 | 10.885 | 4.445e-08 | 10.858 | 4.6662e-09 | 9.526 | 0 | 1 | 0
X80 | 0.3782 | PF-AF | 565 | 600 | 21 | 0.1 | 1 | 11.025 | 5.0038e-08 | 11.022 | 4.8867e-09 | 10.2396 | 0 | 1 | 0
X80 | 0.3782 | PF-AF | 565 | 600 | 21 | 0.1 | 1 | 11.175 | 5.5372e-08 | 11.198 | 5.1295e-09 | 10.7948 | 0 | 1 | 0
X80 | 0.3782 | PF-AF | 565 | 600 | 21 | 0.1 | 1 | 11.315 | 6.1468e-08 | 11.382 | 5.3891e-09 | 11.406 | 0 | 1 | 0
X80 | 0.3782 | PF-AF | 565 | 600 | 21 | 0.1 | 1 | 11.461 | 6.8072e-08 | 11.382 | 5.3891e-09 | 12.6314 | 0 | 1 | 0
X80 | 0.3782 | PF-AF | 565 | 600 | 21 | 0.1 | 1 | 11.628 | 7.8486e-08 | 11.564 | 5.6932e-09 | 13.7859 | 0 | 1 | 0
X80 | 0.3782 | PF-AF | 565 | 600 | 21 | 0.1 | 1 | 11.782 | 8.89e-08 | 11.747 | 6.0015e-09 | 14.813 | 0 | 1 | 0
X80 | 0.3782 | PF-AF | 565 | 600 | 21 | 0.1 | 1 | 11.953 | 9.5504e-08 | 11.937 | 6.3205e-09 | 15.1102 | 0 | 1 | 0
X80 | 0.3782 | PF-AF | 565 | 600 | 21 | 0.1 | 1 | 12.071 | 1.0312e-07 | 12.123 | 6.6518e-09 | 15.5026 | 0 | 1 | 0
X80 | 0.3782 | PF-AF | 565 | 600 | 21 | 0.1 | 1 | 12.243 | 1.1125e-07 | 12.325 | 7.0246e-09 | 15.8372 | 0 | 1 | 0
X80 | 0.3782 | PF-AF | 565 | 600 | 21 | 0.1 | 1 | 12.459 | 1.2167e-07 | 12.53 | 7.4295e-09 | 16.3766 | 0 | 1 | 0
X80 | 0.3782 | PF-AF | 565 | 600 | 21 | 0.1 | 1 | 12.596 | 1.2903e-07 | 12.748 | 7.9017e-09 | 16.3294 | 0 | 1 | 0
X80 | 0.3782 | PF-AF | 565 | 600 | 21 | 0.1 | 1 | 12.769 | 1.3462e-07 | 12.748 | 7.9017e-09 | 17.0368 | 0 | 1 | 0
X80 | 0.3782 | PF-AF | 565 | 600 | 21 | 0.1 | 1 | 12.957 | 1.4199e-07 | 12.977 | 8.4473e-09 | 16.8089 | 0 | 1 | 0
X80 | 0.3782 | PF-AF | 565 | 600 | 21 | 0.1 | 1 | 13.123 | 1.4529e-07 | 13.209 | 9.0068e-09 | 16.1311 | 0 | 1 | 0
X80 | 0.3782 | PF-AF | 565 | 600 | 21 | 0.1 | 1 | 13.34 | 1.5088e-07 | 13.444 | 9.638e-09 | 15.6547 | 0 | 1 | 0
X80 | 0.3782 | PF-AF | 565 | 600 | 21 | 0.1 | 1 | 13.515 | 1.5291e-07 | 13.444 | 9.638e-09 | 15.8653 | 0 | 1 | 0
X80 | 0.3782 | PF-AF | 565 | 600 | 21 | 0.1 | 1 | 13.704 | 1.5723e-07 | 13.693 | 1.0253e-08 | 15.335 | 0 | 1 | 0
X80 | 0.3782 | PF-AF | 565 | 600 | 21 | 0.1 | 1 | 13.931 | 1.6485e-07 | 13.944 | 1.093e-08 | 15.0823 | 0 | 1 | 0
X80 | 0.3782 | PF-AF | 565 | 600 | 21 | 0.1 | 1 | 14.153 | 1.7374e-07 | 14.197 | 1.1591e-08 | 14.9892 | 0 | 1 | 0
X80 | 0.3782 | PF-AF | 565 | 600 | 21 | 0.1 | 1 | 14.36 | 1.9075e-07 | 14.468 | 1.2265e-08 | 15.5524 | 0 | 1 | 0
X80 | 0.3782 | PF-AF | 565 | 600 | 21 | 0.1 | 1 | 14.56 | 2.126e-07 | 14.468 | 1.2265e-08 | 17.3339 | 0 | 1 | 0
X80 | 0.3782 | PF-AF | 565 | 600 | 21 | 0.1 | 1 | 14.797 | 2.3698e-07 | 14.74 | 1.2951e-08 | 18.2982 | 0 | 1 | 0
X80 | 0.3782 | PF-AF | 565 | 600 | 21 | 0.1 | 1 | 15.01 | 2.5654e-07 | 15.01 | 1.3658e-08 | 18.7828 | 0 | 1 | 0
X80 | 0.3782 | PF-AF | 565 | 600 | 21 | 0.1 | 1 | 15.229 | 2.7178e-07 | 15.229 | 1.4208e-08 | 19.129 | 0 | 1 | 0
X80 | 0.3782 | PF-AF | 565 | 600 | 21 | 0.1 | 1 | 15.485 | 2.9718e-07 | 15.485 | 1.4858e-08 | 20.0015 | 0 | 1 | 0
X80 | 0.3782 | PF-AF | 565 | 600 | 21 | 0.1 | 1 | 15.739 | 3.1496e-07 | 15.739 | 1.551e-08 | 20.3073 | 0 | 1 | 0
X80 | 0.3782 | PF-AF | 565 | 600 | 21 | 0.1 | 1 | 16.01 | 3.4798e-07 | 16.01 | 1.6202e-08 | 21.4778 | 0 | 1 | 0
X80 | 0.3782 | PF-AF | 565 | 600 | 21 | 0.1 | 1 | 16.254 | 3.6322e-07 | 16.254 | 1.6825e-08 | 21.5875 | 0 | 1 | 0
X80 | 0.3782 | PF-AF | 565 | 600 | 21 | 0.1 | 1 | 16.543 | 4.0894e-07 | 16.543 | 1.756e-08 | 23.2886 | 0 | 1 | 0
X80 | 0.3782 | PF-AF | 565 | 600 | 21 | 0.1 | 1 | 16.77 | 4.445e-07 | 16.77 | 1.8141e-08 | 24.5025 | 0 | 1 | 0
X80 | 0.3782 | PF-AF | 565 | 600 | 21 | 0.1 | 1 | 17.141 | 4.9276e-07 | 17.141 | 1.9089e-08 | 25.8144 | 0 | 1 | 0
X80 | 0.3782 | PF-AF | 565 | 600 | 21 | 0.1 | 1 | 17.366 | 5.2578e-07 | 17.366 | 1.9662e-08 | 26.7408 | 0 | 1 | 0
X80 | 0.3782 | PF-AF | 565 | 600 | 21 | 0.1 | 1 | 17.671 | 5.6642e-07 | 17.671 | 2.044e-08 | 27.7108 | 0 | 1 | 0
X80 | 0.3782 | PF-AF | 565 | 600 | 21 | 0.1 | 1 | 18.003 | 6.0452e-07 | 18.003 | 2.1288e-08 | 28.3975 | 0 | 1 | 0
X80 | 0.3782 | PF-AF | 565 | 600 | 21 | 0.1 | 1 | 18.314 | 6.223e-07 | 18.314 | 2.2082e-08 | 28.1811 | 0 | 1 | 0
X80 | 0.3782 | PF-AF | 565 | 600 | 21 | 0.1 | 1 | 18.649 | 6.5024e-07 | 18.649 | 2.2937e-08 | 28.3492 | 0 | 1 | 0
X80 | 0.3782 | PF-AF | 565 | 600 | 21 | 0.1 | 1 | 18.987 | 7.112e-07 | 18.987 | 2.3799e-08 | 29.8831 | 0 | 1 | 0
X80 | 0.3782 | PF-AF | 565 | 600 | 21 | 0.1 | 1 | 19.334 | 7.6962e-07 | 19.334 | 2.4685e-08 | 31.1773 | 0 | 1 | 0
X80 | 0.3782 | PF-AF | 565 | 600 | 21 | 0.1 | 1 | 19.733 | 8.5344e-07 | 19.733 | 2.5704e-08 | 33.203 | 0 | 1 | 0
X80 | 0.3782 | PF-AF | 565 | 600 | 21 | 0.1 | 1 | 20.051 | 9.017e-07 | 20.051 | 2.6515e-08 | 34.0067 | 0 | 1 | 0
X80 | 0.3782 | PF-AF | 565 | 600 | 21 | 0.1 | 1 | 20.486 | 9.6774e-07 | 20.486 | 2.7626e-08 | 35.0306 | 0 | 1 | 0
X80 | 0.3782 | PF-AF | 565 | 600 | 21 | 0.1 | 1 | 20.866 | 1.0389e-06 | 20.866 | 2.8596e-08 | 36.3309 | 0 | 1 | 0
X80 | 0.3782 | PF-AF | 565 | 600 | 21 | 0.1 | 1 | 21.281 | 1.0922e-06 | 21.281 | 2.9655e-08 | 36.8305 | 0 | 1 | 0
X80 | 0.3782 | PF-AF | 565 | 600 | 21 | 0.1 | 1 | 21.762 | 1.1811e-06 | 21.762 | 1.366e-08 | 86.4614 | 0 | 0 | 1
X80 | 0.3782 | PF-AF | 565 | 600 | 21 | 0.5 | 1 | 7.7853 | 9.9822e-09 | 7.7853 | 3.5159e-09 | 2.8391 | 1 | 0 | 0
X80 | 0.3782 | PF-AF | 565 | 600 | 21 | 0.5 | 1 | 7.8589 | 1.0719e-08 | 7.8589 | 3.5982e-09 | 2.979 | 1 | 0 | 0
X80 | 0.3782 | PF-AF | 565 | 600 | 21 | 0.5 | 1 | 7.9581 | 1.1328e-08 | 7.9581 | 3.7208e-09 | 3.0445 | 1 | 0 | 0
X80 | 0.3782 | PF-AF | 565 | 600 | 21 | 0.5 | 1 | 8.0523 | 1.2192e-08 | 8.0523 | 3.8526e-09 | 3.1646 | 1 | 0 | 0
X80 | 0.3782 | PF-AF | 565 | 600 | 21 | 0.5 | 1 | 8.1538 | 1.2675e-08 | 8.1538 | 3.9958e-09 | 3.1721 | 1 | 0 | 0
X80 | 0.3782 | PF-AF | 565 | 600 | 21 | 0.5 | 1 | 8.2739 | 1.397e-08 | 8.2739 | 4.0919e-09 | 3.4141 | 1 | 0 | 0
X80 | 0.3782 | PF-AF | 565 | 600 | 21 | 0.5 | 1 | 8.3613 | 1.5418e-08 | 8.3613 | 4.2659e-09 | 3.6143 | 1 | 0 | 0
X80 | 0.3782 | PF-AF | 565 | 600 | 21 | 0.5 | 1 | 8.4735 | 1.8136e-08 | 8.4735 | 4.4155e-09 | 4.1073 | 1 | 0 | 0
X80 | 0.3782 | PF-AF | 565 | 600 | 21 | 0.5 | 1 | 8.5695 | 2.0853e-08 | 8.5695 | 4.4921e-09 | 4.6422 | 1 | 0 | 0
X80 | 0.3782 | PF-AF | 565 | 600 | 21 | 0.5 | 1 | 8.6728 | 2.4054e-08 | 8.6728 | 4.5713e-09 | 5.262 | 0 | 1 | 0
X80 | 0.3782 | PF-AF | 565 | 600 | 21 | 0.5 | 1 | 8.7734 | 2.6416e-08 | 8.7888 | 4.9784e-09 | 5.3061 | 0 | 1 | 0
X80 | 0.3782 | PF-AF | 565 | 600 | 21 | 0.5 | 1 | 8.8768 | 2.921e-08 | 8.9003 | 4.826e-09 | 6.0526 | 0 | 1 | 0
X80 | 0.3782 | PF-AF | 565 | 600 | 21 | 0.5 | 1 | 8.9862 | 3.1242e-08 | 9.0198 | 5.0038e-09 | 6.2437 | 0 | 1 | 0
X80 | 0.3782 | PF-AF | 565 | 600 | 21 | 0.5 | 1 | 9.0987 | 3.302e-08 | 9.1305 | 5.334e-09 | 6.1905 | 0 | 1 | 0
X80 | 0.3782 | PF-AF | 565 | 600 | 21 | 0.5 | 1 | 9.1873 | 3.4544e-08 | 9.2311 | 5.715e-09 | 6.0444 | 0 | 1 | 0
X80 | 0.3782 | PF-AF | 565 | 600 | 21 | 0.5 | 1 | 9.3201 | 3.556e-08 | 9.2311 | 5.715e-09 | 6.2222 | 0 | 1 | 0
X80 | 0.3782 | PF-AF | 565 | 600 | 21 | 0.5 | 1 | 9.423 | 3.9624e-08 | 9.359 | 6.096e-09 | 6.5 | 0 | 1 | 0
X80 | 0.3782 | PF-AF | 565 | 600 | 21 | 0.5 | 1 | 9.5429 | 4.318e-08 | 9.4706 | 6.5532e-09 | 6.5891 | 0 | 1 | 0
X80 | 0.3782 | PF-AF | 565 | 600 | 21 | 0.5 | 1 | 9.6886 | 4.9022e-08 | 9.5786 | 7.2644e-09 | 6.7483 | 0 | 1 | 0
X80 | 0.3782 | PF-AF | 565 | 600 | 21 | 0.5 | 1 | 9.7347 | 5.334e-08 | 9.7204 | 7.9756e-09 | 6.6879 | 0 | 1 | 0
X80 | 0.3782 | PF-AF | 565 | 600 | 21 | 0.5 | 1 | 9.911 | 6.6802e-08 | 9.9321 | 8.8138e-09 | 7.5793 | 0 | 1 | 0
X80 | 0.3782 | PF-AF | 565 | 600 | 21 | 0.5 | 1 | 10.034 | 7.8994e-08 | 10.072 | 9.1948e-09 | 8.5912 | 0 | 1 | 0
X80 | 0.3782 | PF-AF | 565 | 600 | 21 | 0.5 | 1 | 10.133 | 9.271e-08 | 10.072 | 9.1948e-09 | 10.0829 | 0 | 1 | 0
X80 | 0.3782 | PF-AF | 565 | 600 | 21 | 0.5 | 1 | 10.265 | 1.0744e-07 | 10.319 | 9.1694e-09 | 11.7172 | 0 | 1 | 0
X80 | 0.3782 | PF-AF | 565 | 600 | 21 | 0.5 | 1 | 10.401 | 1.2446e-07 | 10.437 | 9.2456e-09 | 13.4615 | 0 | 1 | 0
X80 | 0.3782 | PF-AF | 565 | 600 | 21 | 0.5 | 1 | 10.516 | 1.3183e-07 | 10.546 | 9.144e-09 | 14.4171 | 0 | 1 | 0
X80 | 0.3782 | PF-AF | 565 | 600 | 21 | 0.5 | 1 | 10.643 | 1.4529e-07 | 10.698 | 9.017e-09 | 16.1129 | 0 | 1 | 0
X80 | 0.3782 | PF-AF | 565 | 600 | 21 | 0.5 | 1 | 10.761 | 1.5773e-07 | 10.818 | 8.9408e-09 | 17.6416 | 0 | 1 | 0
X80 | 0.3782 | PF-AF | 565 | 600 | 21 | 0.5 | 1 | 10.93 | 1.717e-07 | 10.957 | 8.9662e-09 | 19.1497 | 0 | 1 | 0
X80 | 0.3782 | PF-AF | 565 | 600 | 21 | 0.5 | 1 | 11.052 | 1.7805e-07 | 11.111 | 9.1186e-09 | 19.526 | 0 | 1 | 0
X80 | 0.3782 | PF-AF | 565 | 600 | 21 | 0.5 | 1 | 11.181 | 1.8313e-07 | 11.111 | 9.1186e-09 | 20.0831 | 0 | 1 | 0
X80 | 0.3782 | PF-AF | 565 | 600 | 21 | 0.5 | 1 | 11.323 | 1.971e-07 | 11.271 | 9.5504e-09 | 20.6379 | 0 | 1 | 0
X80 | 0.3782 | PF-AF | 565 | 600 | 21 | 0.5 | 1 | 11.487 | 2.1819e-07 | 11.424 | 1.0439e-08 | 20.9014 | 0 | 1 | 0
X80 | 0.3782 | PF-AF | 565 | 600 | 21 | 0.5 | 1 | 11.649 | 2.4816e-07 | 11.591 | 1.1455e-08 | 21.6639 | 0 | 1 | 0
X80 | 0.3782 | PF-AF | 565 | 600 | 21 | 0.5 | 1 | 11.78 | 2.7432e-07 | 11.734 | 1.2446e-08 | 22.0408 | 0 | 1 | 0
X80 | 0.3782 | PF-AF | 565 | 600 | 21 | 0.5 | 1 | 11.905 | 2.9972e-07 | 11.885 | 1.3081e-08 | 22.9126 | 0 | 1 | 0
X80 | 0.3782 | PF-AF | 565 | 600 | 21 | 0.5 | 1 | 12.094 | 3.2512e-07 | 12.034 | 1.3614e-08 | 23.8813 | 0 | 1 | 0
X80 | 0.3782 | PF-AF | 565 | 600 | 21 | 0.5 | 1 | 12.261 | 3.3782e-07 | 12.318 | 1.3868e-08 | 24.3597 | 0 | 1 | 0
X80 | 0.3782 | PF-AF | 565 | 600 | 21 | 0.5 | 1 | 12.404 | 3.5052e-07 | 12.473 | 1.4097e-08 | 24.8649 | 0 | 1 | 0
X80 | 0.3782 | PF-AF | 565 | 600 | 21 | 0.5 | 1 | 12.604 | 3.6322e-07 | 12.63 | 1.43e-08 | 25.4 | 0 | 1 | 0
X80 | 0.3782 | PF-AF | 565 | 600 | 21 | 0.5 | 1 | 12.783 | 3.7084e-07 | 12.787 | 1.4884e-08 | 24.9153 | 0 | 1 | 0
X80 | 0.3782 | PF-AF | 565 | 600 | 21 | 0.5 | 1 | 12.964 | 3.8354e-07 | 12.971 | 1.557e-08 | 24.6333 | 0 | 1 | 0
X80 | 0.3782 | PF-AF | 565 | 600 | 21 | 0.5 | 1 | 13.159 | 4.1402e-07 | 13.171 | 1.6586e-08 | 24.962 | 0 | 1 | 0
X80 | 0.3782 | PF-AF | 565 | 600 | 21 | 0.5 | 1 | 13.34 | 4.3942e-07 | 13.339 | 1.7653e-08 | 24.8921 | 0 | 1 | 0
X80 | 0.3782 | PF-AF | 565 | 600 | 21 | 0.5 | 1 | 13.53 | 4.7752e-07 | 13.521 | 1.8491e-08 | 25.8245 | 0 | 1 | 0
X80 | 0.3782 | PF-AF | 565 | 600 | 21 | 0.5 | 1 | 13.693 | 5.1308e-07 | 13.701 | 1.9177e-08 | 26.755 | 0 | 1 | 0
X80 | 0.3782 | PF-AF | 565 | 600 | 21 | 0.5 | 1 | 13.912 | 5.5372e-07 | 13.893 | 1.9837e-08 | 27.9135 | 0 | 1 | 0
X80 | 0.3782 | PF-AF | 565 | 600 | 21 | 0.5 | 1 | 14.102 | 5.8166e-07 | 14.09 | 2.0295e-08 | 28.6603 | 0 | 1 | 0
X80 | 0.3782 | PF-AF | 565 | 600 | 21 | 0.5 | 1 | 14.309 | 6.1722e-07 | 14.289 | 2.1082e-08 | 29.2771 | 0 | 1 | 0
X80 | 0.3782 | PF-AF | 565 | 600 | 21 | 0.5 | 1 | 14.526 | 6.5278e-07 | 14.476 | 2.2149e-08 | 29.4722 | 0 | 1 | 0
X80 | 0.3782 | PF-AF | 565 | 600 | 21 | 0.5 | 1 | 14.76 | 6.8072e-07 | 14.705 | 2.3749e-08 | 28.6631 | 0 | 1 | 0
X80 | 0.3782 | PF-AF | 565 | 600 | 21 | 0.5 | 1 | 14.976 | 7.0104e-07 | 14.92 | 2.5248e-08 | 27.7662 | 0 | 1 | 0
X80 | 0.3782 | PF-AF | 565 | 600 | 21 | 0.5 | 1 | 15.226 | 7.3406e-07 | 15.123 | 2.667e-08 | 27.5238 | 0 | 1 | 0
X80 | 0.3782 | PF-AF | 565 | 600 | 21 | 0.5 | 1 | 15.481 | 7.62e-07 | 15.559 | 2.9464e-08 | 25.8621 | 0 | 1 | 0
X80 | 0.3782 | PF-AF | 565 | 600 | 21 | 0.5 | 1 | 15.729 | 7.8994e-07 | 15.784 | 3.1242e-08 | 25.2846 | 0 | 1 | 0
X80 | 0.3782 | PF-AF | 565 | 600 | 21 | 0.5 | 1 | 15.951 | 8.3058e-07 | 16.004 | 3.3528e-08 | 24.7727 | 0 | 1 | 0
X80 | 0.3782 | PF-AF | 565 | 600 | 21 | 0.5 | 1 | 16.22 | 8.6868e-07 | 16.261 | 3.5814e-08 | 24.2553 | 0 | 1 | 0
X80 | 0.3782 | PF-AF | 565 | 600 | 21 | 0.5 | 1 | 16.476 | 9.4996e-07 | 16.497 | 3.81e-08 | 24.9333 | 0 | 1 | 0
X80 | 0.3782 | PF-AF | 565 | 600 | 21 | 0.5 | 1 | 16.735 | 9.9568e-07 | 16.759 | 4.0894e-08 | 24.3478 | 0 | 1 | 0
X80 | 0.3782 | PF-AF | 565 | 600 | 21 | 0.5 | 1 | 17.044 | 1.049e-06 | 17.031 | 4.4196e-08 | 23.7352 | 0 | 1 | 0
4130X C | 0.61533 | TM | 607 | 950 | 45 | 0.1 | 1 | 9.7506 | 1.4529e-08 | 9.7589 | 3.3698e-09 | 4.3115 | 1 | 0 | 0
4130X C | 0.61533 | TM | 607 | 950 | 45 | 0.1 | 1 | 9.8399 | 2.1057e-08 | 9.891 | 3.5555e-09 | 5.9224 | 0 | 1 | 0
4130X C | 0.61533 | TM | 607 | 950 | 45 | 0.1 | 1 | 9.9916 | 2.6162e-08 | 10.036 | 3.7295e-09 | 7.0149 | 0 | 1 | 0
4130X C | 0.61533 | TM | 607 | 950 | 45 | 0.1 | 1 | 10.107 | 2.8448e-08 | 10.187 | 3.9167e-09 | 7.2633 | 0 | 1 | 0
4130X C | 0.61533 | TM | 607 | 950 | 45 | 0.1 | 1 | 10.234 | 3.0988e-08 | 10.187 | 3.9167e-09 | 7.9118 | 0 | 1 | 0
4130X C | 0.61533 | TM | 607 | 950 | 45 | 0.1 | 1 | 10.359 | 3.4036e-08 | 10.328 | 4.0714e-09 | 8.3598 | 0 | 1 | 0
4130X C | 0.61533 | TM | 607 | 950 | 45 | 0.1 | 1 | 10.499 | 3.81e-08 | 10.453 | 4.2278e-09 | 9.0118 | 0 | 1 | 0
4130X C | 0.61533 | TM | 607 | 950 | 45 | 0.1 | 1 | 10.602 | 4.318e-08 | 10.59 | 4.4011e-09 | 9.8112 | 0 | 1 | 0
4130X C | 0.61533 | TM | 607 | 950 | 45 | 0.1 | 1 | 10.732 | 4.9022e-08 | 10.731 | 4.587e-09 | 10.6872 | 0 | 1 | 0
4130X C | 0.61533 | TM | 607 | 950 | 45 | 0.1 | 1 | 10.869 | 5.4102e-08 | 10.876 | 4.7671e-09 | 11.349 | 0 | 1 | 0
4130X C | 0.61533 | TM | 607 | 950 | 45 | 0.1 | 1 | 10.981 | 5.7912e-08 | 11.027 | 4.9698e-09 | 11.6528 | 0 | 1 | 0
4130X C | 0.61533 | TM | 607 | 950 | 45 | 0.1 | 1 | 11.104 | 6.5024e-08 | 11.174 | 5.2134e-09 | 12.4725 | 0 | 1 | 0
4130X C | 0.61533 | TM | 607 | 950 | 45 | 0.1 | 1 | 11.246 | 7.1882e-08 | 11.174 | 5.2134e-09 | 13.7879 | 0 | 1 | 0
4130X C | 0.61533 | TM | 607 | 950 | 45 | 0.1 | 1 | 11.381 | 7.9248e-08 | 11.33 | 5.4752e-09 | 14.474 | 0 | 1 | 0
4130X C | 0.61533 | TM | 607 | 950 | 45 | 0.1 | 1 | 11.482 | 8.636e-08 | 11.5 | 5.6998e-09 | 15.1514 | 0 | 1 | 0
4130X C | 0.61533 | TM | 607 | 950 | 45 | 0.1 | 1 | 11.643 | 9.652e-08 | 11.672 | 5.9431e-09 | 16.2407 | 0 | 1 | 0
4130X C | 0.61533 | TM | 607 | 950 | 45 | 0.1 | 1 | 11.788 | 1.0693e-07 | 11.844 | 6.1923e-09 | 17.2682 | 0 | 1 | 0
4130X C | 0.61533 | TM | 607 | 950 | 45 | 0.1 | 1 | 11.927 | 1.1811e-07 | 11.844 | 6.1923e-09 | 19.0737 | 0 | 1 | 0
4130X C | 0.61533 | TM | 607 | 950 | 45 | 0.1 | 1 | 12.112 | 1.3513e-07 | 12.011 | 6.7874e-09 | 19.9089 | 0 | 1 | 0
4130X C | 0.61533 | TM | 607 | 950 | 45 | 0.1 | 1 | 12.274 | 1.4884e-07 | 12.345 | 7.1473e-09 | 20.8246 | 0 | 1 | 0
4130X C | 0.61533 | TM | 607 | 950 | 45 | 0.1 | 1 | 12.412 | 1.6358e-07 | 12.345 | 7.1473e-09 | 22.887 | 0 | 1 | 0
4130X C | 0.61533 | TM | 607 | 950 | 45 | 0.1 | 1 | 12.583 | 1.7755e-07 | 12.527 | 7.509e-09 | 23.645 | 0 | 1 | 0
4130X C | 0.61533 | TM | 607 | 950 | 45 | 0.1 | 1 | 12.764 | 1.9253e-07 | 12.705 | 7.8964e-09 | 24.382 | 0 | 1 | 0
4130X C | 0.61533 | TM | 607 | 950 | 45 | 0.1 | 1 | 12.94 | 2.0574e-07 | 12.899 | 8.2977e-09 | 24.7948 | 0 | 1 | 0
4130X C | 0.61533 | TM | 607 | 950 | 45 | 0.1 | 1 | 13.111 | 2.2301e-07 | 13.095 | 8.7076e-09 | 25.611 | 0 | 1 | 0
4130X C | 0.61533 | TM | 607 | 950 | 45 | 0.1 | 1 | 13.283 | 2.4206e-07 | 13.32 | 9.1603e-09 | 26.4249 | 0 | 1 | 0
4130X C | 0.61533 | TM | 607 | 950 | 45 | 0.1 | 1 | 13.446 | 2.5908e-07 | 13.32 | 9.1603e-09 | 28.2829 | 0 | 1 | 0
4130X C | 0.61533 | TM | 607 | 950 | 45 | 0.1 | 1 | 13.614 | 2.8194e-07 | 13.541 | 9.6558e-09 | 29.199 | 0 | 1 | 0
4130X C | 0.61533 | TM | 607 | 950 | 45 | 0.1 | 1 | 13.79 | 3.048e-07 | 13.779 | 1.0242e-08 | 29.7598 | 0 | 1 | 0
4130X C | 0.61533 | TM | 607 | 950 | 45 | 0.1 | 1 | 13.981 | 3.2004e-07 | 14.001 | 1.0886e-08 | 29.3992 | 0 | 1 | 0
4130X C | 0.61533 | TM | 607 | 950 | 45 | 0.1 | 1 | 14.163 | 3.4798e-07 | 14.248 | 1.1616e-08 | 29.957 | 0 | 1 | 0
4130X C | 0.61533 | TM | 607 | 950 | 45 | 0.1 | 1 | 14.34 | 3.6576e-07 | 14.248 | 1.1616e-08 | 31.4876 | 0 | 1 | 0
4130X C | 0.61533 | TM | 607 | 950 | 45 | 0.1 | 1 | 14.566 | 3.8608e-07 | 14.489 | 1.2329e-08 | 31.3148 | 0 | 1 | 0
4130X C | 0.61533 | TM | 607 | 950 | 45 | 0.1 | 1 | 14.732 | 3.9624e-07 | 14.745 | 1.3104e-08 | 30.2381 | 0 | 1 | 0
4130X C | 0.61533 | TM | 607 | 950 | 45 | 0.1 | 1 | 14.951 | 4.191e-07 | 14.951 | 1.3704e-08 | 30.5831 | 0 | 1 | 0
4130X C | 0.61533 | TM | 607 | 950 | 45 | 0.1 | 1 | 15.183 | 4.445e-07 | 15.183 | 1.4397e-08 | 30.8744 | 0 | 1 | 0
4130X C | 0.61533 | TM | 607 | 950 | 45 | 0.1 | 1 | 15.4 | 4.826e-07 | 15.4 | 1.5043e-08 | 32.0803 | 0 | 1 | 0
4130X C | 0.61533 | TM | 607 | 950 | 45 | 0.1 | 1 | 15.576 | 5.08e-07 | 15.576 | 1.5567e-08 | 32.633 | 0 | 1 | 0
4130X C | 0.61533 | TM | 607 | 950 | 45 | 0.1 | 1 | 15.821 | 5.5118e-07 | 15.821 | 1.6296e-08 | 33.8233 | 0 | 1 | 0
4130X C | 0.61533 | TM | 607 | 950 | 45 | 0.1 | 1 | 16.044 | 5.8166e-07 | 16.044 | 1.6957e-08 | 34.3027 | 0 | 1 | 0
4130X C | 0.61533 | TM | 607 | 950 | 45 | 0.1 | 1 | 16.315 | 6.1722e-07 | 16.315 | 1.7765e-08 | 34.743 | 0 | 1 | 0
4130X C | 0.61533 | TM | 607 | 950 | 45 | 0.1 | 1 | 16.548 | 6.5024e-07 | 16.548 | 1.8458e-08 | 35.2289 | 0 | 1 | 0
4130X C | 0.61533 | TM | 607 | 950 | 45 | 0.1 | 1 | 16.814 | 6.858e-07 | 16.814 | 1.9248e-08 | 35.6289 | 0 | 1 | 0
4130X C | 0.61533 | TM | 607 | 950 | 45 | 0.1 | 1 | 17.085 | 7.2898e-07 | 17.085 | 2.0054e-08 | 36.3501 | 0 | 1 | 0
4130X C | 0.61533 | TM | 607 | 950 | 45 | 0.1 | 1 | 17.345 | 7.493e-07 | 17.345 | 2.0828e-08 | 35.9759 | 0 | 1 | 0
4130X C | 0.61533 | TM | 607 | 950 | 45 | 0.1 | 1 | 17.623 | 7.8994e-07 | 17.623 | 2.1655e-08 | 36.4784 | 0 | 1 | 0
4130X C | 0.61533 | TM | 607 | 950 | 45 | 0.1 | 1 | 17.892 | 8.0518e-07 | 17.892 | 2.2455e-08 | 35.8581 | 0 | 1 | 0
4130X C | 0.61533 | TM | 607 | 950 | 45 | 0.1 | 1 | 18.19 | 8.5344e-07 | 18.19 | 2.3341e-08 | 36.5639 | 0 | 1 | 0
4130X C | 0.61533 | TM | 607 | 950 | 45 | 0.1 | 1 | 18.423 | 8.89e-07 | 18.423 | 2.4034e-08 | 36.9891 | 0 | 1 | 0
4130X C | 0.61533 | TM | 607 | 950 | 45 | 0.1 | 1 | 18.761 | 9.6774e-07 | 18.761 | 2.5039e-08 | 38.6486 | 0 | 1 | 0
4130X C | 0.61533 | TM | 607 | 950 | 45 | 0.1 | 1 | 19.022 | 1.0135e-06 | 19.022 | 2.5816e-08 | 39.2591 | 0 | 1 | 0
4130X C | 0.61533 | TM | 607 | 950 | 45 | 0.1 | 1 | 19.349 | 1.0719e-06 | 19.349 | 2.6788e-08 | 40.0139 | 0 | 1 | 0
4130X C | 0.61533 | TM | 607 | 950 | 45 | 0.1 | 1 | 19.622 | 1.11e-06 | 19.622 | 2.76e-08 | 40.217 | 0 | 1 | 0
4130X C | 0.61533 | TM | 607 | 950 | 45 | 0.1 | 1 | 19.982 | 1.1684e-06 | 19.982 | 2.8671e-08 | 40.752 | 0 | 1 | 0
4130X C | 0.61533 | TM | 607 | 950 | 45 | 0.1 | 1 | 20.291 | 1.2319e-06 | 20.291 | 2.959e-08 | 41.6323 | 0 | 1 | 0
4130X C | 0.61533 | TM | 607 | 950 | 45 | 0.1 | 1 | 20.701 | 1.3106e-06 | 20.701 | 3.0809e-08 | 42.5389 | 0 | 1 | 0
4130X C | 0.61533 | TM | 607 | 950 | 45 | 0.1 | 1 | 21 | 1.3716e-06 | 21 | 3.1699e-08 | 43.2699 | 0 | 1 | 0
4130X C | 0.61533 | TM | 607 | 950 | 45 | 0.1 | 1 | 21.449 | 1.43e-06 | 21.449 | 3.3034e-08 | 43.2885 | 0 | 1 | 0
4130X C | 0.61533 | TM | 607 | 950 | 45 | 0.1 | 1 | 21.913 | 1.4732e-06 | 21.913 | 3.4414e-08 | 42.8079 | 0 | 1 | 0
4130X C | 0.61533 | TM | 607 | 950 | 45 | 0.1 | 1 | 22.305 | 1.4935e-06 | 22.305 | 3.558e-08 | 41.9757 | 0 | 1 | 0
4130X C | 0.61533 | TM | 607 | 950 | 45 | 0.1 | 1 | 22.739 | 1.6231e-06 | 22.739 | 3.6871e-08 | 44.0211 | 0 | 1 | 0
4130X C | 0.61533 | TM | 607 | 950 | 45 | 0.1 | 1 | 23.197 | 1.7297e-06 | 23.197 | 3.8233e-08 | 45.2408 | 0 | 1 | 0
4130X C | 0.61533 | TM | 607 | 950 | 45 | 0.1 | 1 | 23.624 | 1.8186e-06 | 23.624 | 3.9503e-08 | 46.0368 | 0 | 1 | 0
4130X C | 0.61533 | TM | 607 | 950 | 45 | 0.1 | 1 | 24.018 | 1.8491e-06 | 24.018 | 4.0675e-08 | 45.4604 | 0 | 1 | 0
4130X C | 0.61533 | TM | 607 | 950 | 45 | 0.1 | 1 | 24.585 | 1.8923e-06 | 24.585 | 4.2361e-08 | 44.6704 | 0 | 1 | 0
4130X C | 0.61533 | TM | 607 | 950 | 45 | 0.1 | 1 | 25.075 | 1.9533e-06 | 25.075 | 4.3819e-08 | 44.5768 | 0 | 1 | 0
4130X C | 0.61533 | TM | 607 | 950 | 45 | 0.1 | 1 | 25.639 | 2.0574e-06 | 25.639 | 4.5496e-08 | 45.2213 | 0 | 1 | 0
4130X C | 0.61533 | TM | 607 | 950 | 45 | 0.1 | 1 | 26.153 | 2.098e-06 | 26.153 | 4.7025e-08 | 44.6146 | 0 | 1 | 0
4130X C | 0.61533 | TM | 607 | 950 | 45 | 0.1 | 1 | 26.56 | 2.2174e-06 | 26.56 | 4.8236e-08 | 45.9703 | 0 | 1 | 0
4130X C | 0.61533 | TM | 607 | 950 | 45 | 0.1 | 1 | 27.158 | 2.3851e-06 | 27.158 | 5.0014e-08 | 47.6885 | 0 | 1 | 0
4130X C | 0.61533 | TM | 607 | 950 | 45 | 0.1 | 1 | 27.856 | 2.4714e-06 | 27.856 | 5.209e-08 | 47.4447 | 0 | 1 | 0
4130X C | 0.61533 | TM | 607 | 950 | 45 | 0.1 | 1 | 28.354 | 2.5349e-06 | 28.354 | 5.3571e-08 | 47.3182 | 0 | 1 | 0
4130X C | 0.61533 | TM | 607 | 950 | 45 | 0.1 | 1 | 29.061 | 2.6467e-06 | 29.061 | 5.5674e-08 | 47.5392 | 0 | 1 | 0
4130X C | 0.61533 | TM | 607 | 950 | 45 | 0.1 | 1 | 29.885 | 2.7792e-06 | 29.885 | 5.8125e-08 | 47.8143 | 0 | 1 | 0
4130X C | 0.61533 | TM | 607 | 950 | 45 | 0.1 | 1 | 30.572 | 2.8956e-06 | 30.572 | 6.0168e-08 | 48.1251 | 0 | 1 | 0
4130X C | 0.61533 | TM | 607 | 950 | 45 | 0.1 | 1 | 31.348 | 3.3389e-06 | 31.348 | 6.2476e-08 | 53.4428 | 0 | 0 | 1
4130X C | 0.61533 | TM | 607 | 950 | 45 | 0.1 | 1 | 32.076 | 3.5203e-06 | 32.076 | 6.4641e-08 | 54.4589 | 0 | 0 | 1
4130X C | 0.61533 | TM | 607 | 950 | 45 | 0.1 | 1 | 32.813 | 3.855e-06 | 32.813 | 6.6833e-08 | 57.6807 | 0 | 0 | 1
4130X C | 0.61533 | TM | 607 | 950 | 45 | 0.1 | 1 | 33.452 | 4.0967e-06 | 33.452 | 6.8734e-08 | 59.6022 | 0 | 0 | 1
4130X N | 0.61533 | TM | 607 | 950 | 45 | 0.1 | 1 | 9.068 | 1.4613e-08 | 9.12 | 2.6731e-09 | 5.4667 | 0 | 1 | 0
4130X N | 0.61533 | TM | 607 | 950 | 45 | 0.1 | 1 | 9.1764 | 1.5642e-08 | 9.2331 | 2.7803e-09 | 5.626 | 0 | 1 | 0
4130X N | 0.61533 | TM | 607 | 950 | 45 | 0.1 | 1 | 9.2807 | 1.6646e-08 | 9.2331 | 2.7803e-09 | 5.9871 | 0 | 1 | 0
4130X N | 0.61533 | TM | 607 | 950 | 45 | 0.1 | 1 | 9.4061 | 1.8376e-08 | 9.3634 | 2.8882e-09 | 6.3624 | 0 | 1 | 0
4130X N | 0.61533 | TM | 607 | 950 | 45 | 0.1 | 1 | 9.5033 | 1.9922e-08 | 9.5042 | 3.0287e-09 | 6.5777 | 0 | 1 | 0
4130X N | 0.61533 | TM | 607 | 950 | 45 | 0.1 | 1 | 9.6256 | 2.1579e-08 | 9.6333 | 3.1941e-09 | 6.7559 | 0 | 1 | 0
4130X N | 0.61533 | TM | 607 | 950 | 45 | 0.1 | 1 | 9.7219 | 2.2826e-08 | 9.7589 | 3.3698e-09 | 6.7737 | 0 | 1 | 0
4130X N | 0.61533 | TM | 607 | 950 | 45 | 0.1 | 1 | 9.8376 | 2.4367e-08 | 9.7589 | 3.3698e-09 | 7.231 | 0 | 1 | 0
4130X N | 0.61533 | TM | 607 | 950 | 45 | 0.1 | 1 | 9.9645 | 2.6937e-08 | 10.036 | 3.7295e-09 | 7.2227 | 0 | 1 | 0
4130X N | 0.61533 | TM | 607 | 950 | 45 | 0.1 | 1 | 10.084 | 2.9016e-08 | 10.036 | 3.7295e-09 | 7.7801 | 0 | 1 | 0
4130X N | 0.61533 | TM | 607 | 950 | 45 | 0.1 | 1 | 10.201 | 3.2305e-08 | 10.187 | 3.9167e-09 | 8.248 | 0 | 1 | 0
4130X N | 0.61533 | TM | 607 | 950 | 45 | 0.1 | 1 | 10.308 | 3.3761e-08 | 10.328 | 4.0714e-09 | 8.2922 | 0 | 1 | 0
4130X N | 0.61533 | TM | 607 | 950 | 45 | 0.1 | 1 | 10.455 | 3.7962e-08 | 10.453 | 4.2278e-09 | 8.9791 | 0 | 1 | 0
4130X N | 0.61533 | TM | 607 | 950 | 45 | 0.1 | 1 | 10.551 | 4.1128e-08 | 10.59 | 4.4011e-09 | 9.3449 | 0 | 1 | 0
4130X N | 0.61533 | TM | 607 | 950 | 45 | 0.1 | 1 | 10.715 | 4.6165e-08 | 10.731 | 4.587e-09 | 10.0643 | 0 | 1 | 0
4130X N | 0.61533 | TM | 607 | 950 | 45 | 0.1 | 1 | 10.802 | 4.8923e-08 | 10.731 | 4.587e-09 | 10.6656 | 0 | 1 | 0
4130X N | 0.61533 | TM | 607 | 950 | 45 | 0.1 | 1 | 10.938 | 5.2355e-08 | 10.876 | 4.7671e-09 | 10.9826 | 0 | 1 | 0
4130X N | 0.61533 | TM | 607 | 950 | 45 | 0.1 | 1 | 11.083 | 5.6532e-08 | 11.027 | 4.9698e-09 | 11.3751 | 0 | 1 | 0
4130X N | 0.61533 | TM | 607 | 950 | 45 | 0.1 | 1 | 11.203 | 5.9872e-08 | 11.174 | 5.2134e-09 | 11.4843 | 0 | 1 | 0
4130X N | 0.61533 | TM | 607 | 950 | 45 | 0.1 | 1 | 11.344 | 6.6959e-08 | 11.33 | 5.4752e-09 | 12.2295 | 0 | 1 | 0
4130X N | 0.61533 | TM | 607 | 950 | 45 | 0.1 | 1 | 11.494 | 7.654e-08 | 11.5 | 5.6998e-09 | 13.4285 | 0 | 1 | 0
4130X N | 0.61533 | TM | 607 | 950 | 45 | 0.1 | 1 | 11.625 | 8.4643e-08 | 11.672 | 5.9431e-09 | 14.2422 | 0 | 1 | 0
4130X N | 0.61533 | TM | 607 | 950 | 45 | 0.1 | 1 | 11.772 | 9.4638e-08 | 11.844 | 6.1923e-09 | 15.2832 | 0 | 1 | 0
4130X N | 0.61533 | TM | 607 | 950 | 45 | 0.1 | 1 | 11.911 | 1.0319e-07 | 11.9 | 6.4653e-09 | 15.9606 | 0 | 1 | 0
4130X N | 0.61533 | TM | 607 | 950 | 45 | 0.1 | 1 | 12.075 | 1.1304e-07 | 12.011 | 6.7874e-09 | 16.6544 | 0 | 1 | 0
4130X N | 0.61533 | TM | 607 | 950 | 45 | 0.1 | 1 | 12.216 | 1.1882e-07 | 12.345 | 7.1473e-09 | 16.6245 | 0 | 1 | 0
4130X N | 0.61533 | TM | 607 | 950 | 45 | 0.1 | 1 | 12.364 | 1.2716e-07 | 12.345 | 7.1473e-09 | 17.7913 | 0 | 1 | 0
4130X N | 0.61533 | TM | 607 | 950 | 45 | 0.1 | 1 | 12.521 | 1.3774e-07 | 12.527 | 7.509e-09 | 18.3433 | 0 | 1 | 0
4130X N | 0.61533 | TM | 607 | 950 | 45 | 0.1 | 1 | 12.7 | 1.5051e-07 | 12.705 | 7.8964e-09 | 19.0606 | 0 | 1 | 0
4130X N | 0.61533 | TM | 607 | 950 | 45 | 0.1 | 1 | 12.843 | 1.6773e-07 | 12.899 | 8.2977e-09 | 20.214 | 0 | 1 | 0
4130X N | 0.61533 | TM | 607 | 950 | 45 | 0.1 | 1 | 13.002 | 1.816e-07 | 13.095 | 8.7076e-09 | 20.8553 | 0 | 1 | 0
4130X N | 0.61533 | TM | 607 | 950 | 45 | 0.1 | 1 | 13.183 | 1.9539e-07 | 13.095 | 8.7076e-09 | 22.439 | 0 | 1 | 0
4130X N | 0.61533 | TM | 607 | 950 | 45 | 0.1 | 1 | 13.336 | 2.0567e-07 | 13.32 | 9.1603e-09 | 22.4523 | 0 | 1 | 0
4130X N | 0.61533 | TM | 607 | 950 | 45 | 0.1 | 1 | 13.527 | 2.22e-07 | 13.541 | 9.6558e-09 | 22.9914 | 0 | 1 | 0
4130X N | 0.61533 | TM | 607 | 950 | 45 | 0.1 | 1 | 13.712 | 2.3609e-07 | 13.779 | 1.0242e-08 | 23.0512 | 0 | 1 | 0
4130X N | 0.61533 | TM | 607 | 950 | 45 | 0.1 | 1 | 13.884 | 2.521e-07 | 13.779 | 1.0242e-08 | 24.6143 | 0 | 1 | 0
4130X N | 0.61533 | TM | 607 | 950 | 45 | 0.1 | 1 | 14.068 | 2.7009e-07 | 14.001 | 1.0886e-08 | 24.8108 | 0 | 1 | 0
4130X N | 0.61533 | TM | 607 | 950 | 45 | 0.1 | 1 | 14.276 | 2.8777e-07 | 14.248 | 1.1616e-08 | 24.7736 | 0 | 1 | 0
4130X N | 0.61533 | TM | 607 | 950 | 45 | 0.1 | 1 | 14.459 | 3.0204e-07 | 14.489 | 1.2329e-08 | 24.4983 | 0 | 1 | 0
4130X N | 0.61533 | TM | 607 | 950 | 45 | 0.1 | 1 | 14.653 | 3.1507e-07 | 14.745 | 1.3104e-08 | 24.0438 | 0 | 1 | 0
4130X N | 0.61533 | TM | 607 | 950 | 45 | 0.1 | 1 | 14.859 | 3.3241e-07 | 14.859 | 1.3431e-08 | 24.7503 | 0 | 1 | 0
4130X N | 0.61533 | TM | 607 | 950 | 45 | 0.1 | 1 | 15.062 | 3.5022e-07 | 15.062 | 1.4033e-08 | 24.9577 | 0 | 1 | 0
4130X N | 0.61533 | TM | 607 | 950 | 45 | 0.1 | 1 | 15.288 | 3.694e-07 | 15.288 | 1.4707e-08 | 25.1181 | 0 | 1 | 0
4130X N | 0.61533 | TM | 607 | 950 | 45 | 0.1 | 1 | 15.504 | 3.8305e-07 | 15.504 | 1.5349e-08 | 24.9562 | 0 | 1 | 0
4130X N | 0.61533 | TM | 607 | 950 | 45 | 0.1 | 1 | 15.708 | 3.9199e-07 | 15.708 | 1.5955e-08 | 24.5692 | 0 | 1 | 0
4130X N | 0.61533 | TM | 607 | 950 | 45 | 0.1 | 1 | 15.938 | 4.0072e-07 | 15.938 | 1.6635e-08 | 24.089 | 0 | 1 | 0
4130X N | 0.61533 | TM | 607 | 950 | 45 | 0.1 | 1 | 16.172 | 4.035e-07 | 16.172 | 1.7332e-08 | 23.2804 | 0 | 1 | 0
4130X N | 0.61533 | TM | 607 | 950 | 45 | 0.1 | 1 | 16.419 | 4.0486e-07 | 16.419 | 1.8066e-08 | 22.4102 | 0 | 1 | 0
4130X N | 0.61533 | TM | 607 | 950 | 45 | 0.1 | 1 | 16.662 | 4.1183e-07 | 16.662 | 1.8787e-08 | 21.9211 | 0 | 1 | 0
4130X N | 0.61533 | TM | 607 | 950 | 45 | 0.1 | 1 | 16.919 | 4.2081e-07 | 16.919 | 1.955e-08 | 21.5248 | 0 | 1 | 0
4130X N | 0.61533 | TM | 607 | 950 | 45 | 0.1 | 1 | 17.184 | 4.3668e-07 | 17.184 | 2.0337e-08 | 21.4719 | 0 | 1 | 0
4130X N | 0.61533 | TM | 607 | 950 | 45 | 0.1 | 1 | 17.439 | 4.5653e-07 | 17.439 | 2.1095e-08 | 21.6415 | 0 | 1 | 0
4130X N | 0.61533 | TM | 607 | 950 | 45 | 0.1 | 1 | 17.72 | 4.8601e-07 | 17.72 | 2.1929e-08 | 22.1627 | 0 | 1 | 0
4130X N | 0.61533 | TM | 607 | 950 | 45 | 0.1 | 1 | 17.992 | 5.1698e-07 | 17.992 | 2.2737e-08 | 22.7374 | 0 | 1 | 0
4130X N | 0.61533 | TM | 607 | 950 | 45 | 0.1 | 1 | 18.283 | 5.482e-07 | 18.283 | 2.3601e-08 | 23.2274 | 0 | 1 | 0
4130X N | 0.61533 | TM | 607 | 950 | 45 | 0.1 | 1 | 18.587 | 5.8206e-07 | 18.587 | 2.4504e-08 | 23.7533 | 0 | 1 | 0
4130X N | 0.61533 | TM | 607 | 950 | 45 | 0.1 | 1 | 18.899 | 6.2135e-07 | 18.899 | 2.5431e-08 | 24.4328 | 0 | 1 | 0
4130X N | 0.61533 | TM | 607 | 950 | 45 | 0.1 | 1 | 19.22 | 6.6763e-07 | 19.22 | 2.6384e-08 | 25.3041 | 0 | 1 | 0
4130X N | 0.61533 | TM | 607 | 950 | 45 | 0.1 | 1 | 19.548 | 7.2044e-07 | 19.548 | 2.7358e-08 | 26.3333 | 0 | 1 | 0
4130X N | 0.61533 | TM | 607 | 950 | 45 | 0.1 | 1 | 19.862 | 7.7979e-07 | 19.862 | 2.8291e-08 | 27.5631 | 0 | 1 | 0
4130X N | 0.61533 | TM | 607 | 950 | 45 | 0.1 | 1 | 20.21 | 8.3814e-07 | 20.21 | 2.9325e-08 | 28.5815 | 0 | 1 | 0
4130X N | 0.61533 | TM | 607 | 950 | 45 | 0.1 | 1 | 20.562 | 8.9755e-07 | 20.562 | 3.037e-08 | 29.5538 | 0 | 1 | 0
4130X N | 0.61533 | TM | 607 | 950 | 45 | 0.1 | 1 | 20.911 | 9.5778e-07 | 20.911 | 3.1407e-08 | 30.4962 | 0 | 1 | 0
4130X N | 0.61533 | TM | 607 | 950 | 45 | 0.1 | 1 | 21.296 | 1.024e-06 | 21.296 | 3.255e-08 | 31.4593 | 0 | 1 | 0
4130X N | 0.61533 | TM | 607 | 950 | 45 | 0.1 | 1 | 21.669 | 1.097e-06 | 21.669 | 3.3658e-08 | 32.5927 | 0 | 1 | 0
4130X N | 0.61533 | TM | 607 | 950 | 45 | 0.1 | 1 | 22.054 | 1.1699e-06 | 22.054 | 3.4801e-08 | 33.6166 | 0 | 1 | 0
4130X N | 0.61533 | TM | 607 | 950 | 45 | 0.1 | 1 | 22.475 | 1.2464e-06 | 22.475 | 3.6052e-08 | 34.5726 | 0 | 1 | 0
4130X N | 0.61533 | TM | 607 | 950 | 45 | 0.1 | 1 | 22.883 | 1.3337e-06 | 22.883 | 3.7263e-08 | 35.7912 | 0 | 1 | 0
4130X P | 0.61533 | TM | 607 | 950 | 45 | 0.1 | 1 | 9.3463 | 3.3528e-08 | 9.3634 | 2.8882e-09 | 11.6086 | 0 | 1 | 0
4130X P | 0.61533 | TM | 607 | 950 | 45 | 0.1 | 1 | 9.5019 | 3.1242e-08 | 9.5042 | 3.0287e-09 | 10.3153 | 0 | 1 | 0
4130X P | 0.61533 | TM | 607 | 950 | 45 | 0.1 | 1 | 9.592 | 3.3782e-08 | 9.6333 | 3.1941e-09 | 10.5764 | 0 | 1 | 0
4130X P | 0.61533 | TM | 607 | 950 | 45 | 0.1 | 1 | 9.6847 | 4.064e-08 | 9.7589 | 3.3698e-09 | 12.0601 | 0 | 1 | 0
4130X P | 0.61533 | TM | 607 | 950 | 45 | 0.1 | 1 | 9.8089 | 4.5466e-08 | 9.7589 | 3.3698e-09 | 13.4922 | 0 | 1 | 0
4130X P | 0.61533 | TM | 607 | 950 | 45 | 0.1 | 1 | 9.9465 | 4.7244e-08 | 9.891 | 3.5555e-09 | 13.2876 | 0 | 1 | 0
4130X P | 0.61533 | TM | 607 | 950 | 45 | 0.1 | 1 | 10.002 | 4.8514e-08 | 10.036 | 3.7295e-09 | 13.0082 | 0 | 1 | 0
4130X P | 0.61533 | TM | 607 | 950 | 45 | 0.1 | 1 | 10.156 | 4.9022e-08 | 10.187 | 3.9167e-09 | 12.5161 | 0 | 1 | 0
4130X P | 0.61533 | TM | 607 | 950 | 45 | 0.1 | 1 | 10.278 | 5.0546e-08 | 10.328 | 4.0714e-09 | 12.4149 | 0 | 1 | 0
4130X P | 0.61533 | TM | 607 | 950 | 45 | 0.1 | 1 | 10.377 | 4.7752e-08 | 10.453 | 4.2278e-09 | 11.2948 | 0 | 1 | 0
4130X P | 0.61533 | TM | 607 | 950 | 45 | 0.1 | 1 | 10.535 | 5.4356e-08 | 10.453 | 4.2278e-09 | 12.8568 | 0 | 1 | 0
4130X P | 0.61533 | TM | 607 | 950 | 45 | 0.1 | 1 | 10.58 | 5.8166e-08 | 10.59 | 4.4011e-09 | 13.2162 | 0 | 1 | 0
4130X P | 0.61533 | TM | 607 | 950 | 45 | 0.1 | 1 | 10.833 | 6.477e-08 | 10.731 | 4.587e-09 | 14.1203 | 0 | 1 | 0
4130X P | 0.61533 | TM | 607 | 950 | 45 | 0.1 | 1 | 10.848 | 6.5786e-08 | 10.876 | 4.7671e-09 | 13.8 | 0 | 1 | 0
4130X P | 0.61533 | TM | 607 | 950 | 45 | 0.1 | 1 | 11.009 | 6.2484e-08 | 11.027 | 4.9698e-09 | 12.5727 | 0 | 1 | 0
4130X P | 0.61533 | TM | 607 | 950 | 45 | 0.1 | 1 | 11.22 | 6.9088e-08 | 11.174 | 5.2134e-09 | 13.252 | 0 | 1 | 0
4130X P | 0.61533 | TM | 607 | 950 | 45 | 0.1 | 1 | 11.334 | 7.5692e-08 | 11.33 | 5.4752e-09 | 13.8245 | 0 | 1 | 0
4130X P | 0.61533 | TM | 607 | 950 | 45 | 0.1 | 1 | 11.6 | 1.0566e-07 | 11.672 | 5.9431e-09 | 17.7786 | 0 | 1 | 0
4130X P | 0.61533 | TM | 607 | 950 | 45 | 0.1 | 1 | 11.642 | 1.0719e-07 | 11.672 | 5.9431e-09 | 18.036 | 0 | 1 | 0
4130X P | 0.61533 | TM | 607 | 950 | 45 | 0.1 | 1 | 11.758 | 1.0617e-07 | 11.844 | 6.1923e-09 | 17.1455 | 0 | 1 | 0
4130X P | 0.61533 | TM | 607 | 950 | 45 | 0.1 | 1 | 11.935 | 1.2725e-07 | 11.9 | 6.4653e-09 | 19.682 | 0 | 1 | 0
4130X P | 0.61533 | TM | 607 | 950 | 45 | 0.1 | 1 | 12.09 | 1.082e-07 | 12.011 | 6.7874e-09 | 15.9413 | 0 | 1 | 0
4130X P | 0.61533 | TM | 607 | 950 | 45 | 0.1 | 1 | 12.236 | 1.0846e-07 | 12.345 | 7.1473e-09 | 15.175 | 0 | 1 | 0
4130X P | 0.61533 | TM | 607 | 950 | 45 | 0.1 | 1 | 12.387 | 1.1709e-07 | 12.345 | 7.1473e-09 | 16.3824 | 0 | 1 | 0
4130X P | 0.61533 | TM | 607 | 950 | 45 | 0.1 | 1 | 12.538 | 1.2446e-07 | 12.527 | 7.509e-09 | 16.5748 | 0 | 1 | 0
4130X P | 0.61533 | TM | 607 | 950 | 45 | 0.1 | 1 | 12.701 | 1.3081e-07 | 12.705 | 7.8964e-09 | 16.5658 | 0 | 1 | 0
4130X P | 0.61533 | TM | 607 | 950 | 45 | 0.1 | 1 | 12.846 | 1.3767e-07 | 12.899 | 8.2977e-09 | 16.5913 | 0 | 1 | 0
4130X P | 0.61533 | TM | 607 | 950 | 45 | 0.1 | 1 | 13.017 | 1.4275e-07 | 13.095 | 8.7076e-09 | 16.3937 | 0 | 1 | 0
4130X P | 0.61533 | TM | 607 | 950 | 45 | 0.1 | 1 | 13.193 | 1.4986e-07 | 13.095 | 8.7076e-09 | 17.2103 | 0 | 1 | 0
4130X P | 0.61533 | TM | 607 | 950 | 45 | 0.1 | 1 | 13.374 | 1.5443e-07 | 13.32 | 9.1603e-09 | 16.8586 | 0 | 1 | 0
4130X P | 0.61533 | TM | 607 | 950 | 45 | 0.1 | 1 | 13.579 | 1.6586e-07 | 13.541 | 9.6558e-09 | 17.1772 | 0 | 1 | 0
4130X P | 0.61533 | TM | 607 | 950 | 45 | 0.1 | 1 | 13.745 | 1.7094e-07 | 13.779 | 1.0242e-08 | 16.6901 | 0 | 1 | 0
4130X P | 0.61533 | TM | 607 | 950 | 45 | 0.1 | 1 | 13.942 | 1.7856e-07 | 14.001 | 1.0886e-08 | 16.4027 | 0 | 1 | 0
4130X P | 0.61533 | TM | 607 | 950 | 45 | 0.1 | 1 | 14.083 | 1.8923e-07 | 14.001 | 1.0886e-08 | 17.3829 | 0 | 1 | 0
4130X P | 0.61533 | TM | 607 | 950 | 45 | 0.1 | 1 | 14.291 | 2.032e-07 | 14.248 | 1.1616e-08 | 17.4931 | 0 | 1 | 0
4130X P | 0.61533 | TM | 607 | 950 | 45 | 0.1 | 1 | 14.482 | 2.1184e-07 | 14.489 | 1.2329e-08 | 17.1823 | 0 | 1 | 0
4130X P | 0.61533 | TM | 607 | 950 | 45 | 0.1 | 1 | 14.648 | 2.1514e-07 | 14.745 | 1.3104e-08 | 16.4179 | 0 | 1 | 0
4130X P | 0.61533 | TM | 607 | 950 | 45 | 0.1 | 1 | 14.844 | 2.2123e-07 | 14.844 | 1.3388e-08 | 16.5246 | 0 | 1 | 0
4130X P | 0.61533 | TM | 607 | 950 | 45 | 0.1 | 1 | 15.056 | 2.2174e-07 | 15.056 | 1.4021e-08 | 15.815 | 0 | 1 | 0
4130X P | 0.61533 | TM | 607 | 950 | 45 | 0.1 | 1 | 15.264 | 2.253e-07 | 15.264 | 1.464e-08 | 15.3895 | 0 | 1 | 0
4130X P | 0.61533 | TM | 607 | 950 | 45 | 0.1 | 1 | 15.498 | 2.3089e-07 | 15.498 | 1.5338e-08 | 15.0539 | 0 | 1 | 0
4130X P | 0.61533 | TM | 607 | 950 | 45 | 0.1 | 1 | 15.7 | 2.4003e-07 | 15.7 | 1.5939e-08 | 15.0591 | 0 | 1 | 0
4130X P | 0.61533 | TM | 607 | 950 | 45 | 0.1 | 1 | 15.882 | 2.5375e-07 | 15.882 | 1.6479e-08 | 15.3985 | 0 | 1 | 0
4130X P | 0.61533 | TM | 607 | 950 | 45 | 0.1 | 1 | 16.143 | 2.667e-07 | 16.143 | 1.7258e-08 | 15.4541 | 0 | 1 | 0
4130X P | 0.61533 | TM | 607 | 950 | 45 | 0.1 | 1 | 16.364 | 2.8194e-07 | 16.364 | 1.7915e-08 | 15.7374 | 0 | 1 | 0
4130X P | 0.61533 | TM | 607 | 950 | 45 | 0.1 | 1 | 16.557 | 2.8956e-07 | 16.557 | 1.849e-08 | 15.6605 | 0 | 1 | 0
4130X P | 0.61533 | TM | 607 | 950 | 45 | 0.1 | 1 | 16.83 | 3.1242e-07 | 16.83 | 1.9302e-08 | 16.1856 | 0 | 1 | 0
4130X P | 0.61533 | TM | 607 | 950 | 45 | 0.1 | 1 | 17.048 | 3.302e-07 | 17.048 | 1.9951e-08 | 16.5502 | 0 | 1 | 0
4130X P | 0.61533 | TM | 607 | 950 | 45 | 0.1 | 1 | 17.343 | 3.6322e-07 | 17.343 | 2.083e-08 | 17.4372 | 0 | 1 | 0
4130X P | 0.61533 | TM | 607 | 950 | 45 | 0.1 | 1 | 17.575 | 3.8608e-07 | 17.575 | 2.1521e-08 | 17.9401 | 0 | 1 | 0
4130X P | 0.61533 | TM | 607 | 950 | 45 | 0.1 | 1 | 17.827 | 4.1402e-07 | 17.827 | 2.2271e-08 | 18.5902 | 0 | 1 | 0
4130X P | 0.61533 | TM | 607 | 950 | 45 | 0.1 | 1 | 18.099 | 4.4196e-07 | 18.099 | 2.3081e-08 | 19.1485 | 0 | 1 | 0
4130X P | 0.61533 | TM | 607 | 950 | 45 | 0.1 | 1 | 18.4 | 4.6736e-07 | 18.4 | 2.3977e-08 | 19.4921 | 0 | 1 | 0
4130X P | 0.61533 | TM | 607 | 950 | 45 | 0.1 | 1 | 18.673 | 4.9784e-07 | 18.673 | 2.479e-08 | 20.0825 | 0 | 1 | 0
4130X P | 0.61533 | TM | 607 | 950 | 45 | 0.1 | 1 | 18.986 | 5.3086e-07 | 18.986 | 2.5722e-08 | 20.6387 | 0 | 1 | 0
4130X P | 0.61533 | TM | 607 | 950 | 45 | 0.1 | 1 | 19.329 | 5.6388e-07 | 19.329 | 2.6743e-08 | 21.0853 | 0 | 1 | 0
4130X P | 0.61533 | TM | 607 | 950 | 45 | 0.1 | 1 | 19.614 | 6.0198e-07 | 19.614 | 2.7591e-08 | 21.8177 | 0 | 1 | 0
4130X P | 0.61533 | TM | 607 | 950 | 45 | 0.1 | 1 | 19.979 | 6.4516e-07 | 19.979 | 2.8678e-08 | 22.4967 | 0 | 1 | 0
4130X P | 0.61533 | TM | 607 | 950 | 45 | 0.1 | 1 | 20.379 | 6.9342e-07 | 20.379 | 2.9869e-08 | 23.2154 | 0 | 1 | 0
4130X P | 0.61533 | TM | 607 | 950 | 45 | 0.1 | 1 | 20.666 | 7.4168e-07 | 20.666 | 3.0723e-08 | 24.1405 | 0 | 1 | 0
4130X P | 0.61533 | TM | 607 | 950 | 45 | 0.1 | 1 | 21.038 | 8.0518e-07 | 21.038 | 3.1831e-08 | 25.2955 | 0 | 1 | 0
4130X P | 0.61533 | TM | 607 | 950 | 45 | 0.1 | 1 | 21.401 | 8.763e-07 | 21.401 | 3.2912e-08 | 26.6257 | 0 | 1 | 0
4130X P | 0.61533 | TM | 607 | 950 | 45 | 0.1 | 1 | 21.767 | 9.4742e-07 | 21.767 | 3.4001e-08 | 27.8641 | 0 | 1 | 0
4130X P | 0.61533 | TM | 607 | 950 | 45 | 0.1 | 1 | 22.263 | 1.0312e-06 | 22.263 | 3.5478e-08 | 29.0657 | 0 | 1 | 0
4130X P | 0.61533 | TM | 607 | 950 | 45 | 0.1 | 1 | 22.739 | 1.0617e-06 | 22.739 | 3.6895e-08 | 28.7759 | 0 | 1 | 0
4130X P | 0.61533 | TM | 607 | 950 | 45 | 0.1 | 1 | 23.155 | 1.1252e-06 | 23.155 | 3.8134e-08 | 29.5065 | 0 | 1 | 0
4130X P | 0.61533 | TM | 607 | 950 | 45 | 0.1 | 1 | 23.685 | 1.2192e-06 | 23.685 | 3.9712e-08 | 30.7011 | 0 | 1 | 0
4130X P | 0.61533 | TM | 607 | 950 | 45 | 0.1 | 1 | 24.244 | 1.3183e-06 | 24.244 | 4.1376e-08 | 31.8613 | 0 | 1 | 0
4130X P | 0.61533 | TM | 607 | 950 | 45 | 0.1 | 1 | 24.618 | 1.4072e-06 | 24.618 | 4.249e-08 | 33.1186 | 0 | 1 | 0
4130X P | 0.61533 | TM | 607 | 950 | 45 | 0.1 | 1 | 25.025 | 1.4986e-06 | 25.025 | 4.3702e-08 | 34.2917 | 0 | 1 | 0
4130X P | 0.61533 | TM | 607 | 950 | 45 | 0.1 | 1 | 25.708 | 1.6612e-06 | 25.708 | 4.5735e-08 | 36.3223 | 0 | 1 | 0
4130X P | 0.61533 | TM | 607 | 950 | 45 | 0.1 | 1 | 26.344 | 1.8059e-06 | 26.344 | 4.7629e-08 | 37.9163 | 0 | 1 | 0
4130X P | 0.61533 | TM | 607 | 950 | 45 | 0.1 | 1 | 26.92 | 1.905e-06 | 26.92 | 4.9344e-08 | 38.6069 | 0 | 1 | 0
4130X P | 0.61533 | TM | 607 | 950 | 45 | 0.1 | 1 | 27.45 | 1.966e-06 | 27.45 | 5.0921e-08 | 38.6085 | 0 | 1 | 0
4130X P | 0.61533 | TM | 607 | 950 | 45 | 0.1 | 1 | 28.073 | 2.1514e-06 | 28.073 | 5.2776e-08 | 40.7645 | 0 | 1 | 0
4130X P | 0.61533 | TM | 607 | 950 | 45 | 0.1 | 1 | 28.78 | 2.3851e-06 | 28.78 | 5.4881e-08 | 43.4593 | 0 | 1 | 0
4130X P | 0.61533 | TM | 607 | 950 | 45 | 0.1 | 1 | 29.533 | 2.6052e-06 | 29.533 | 5.7123e-08 | 45.6067 | 0 | 1 | 0
4130X P | 0.61533 | TM | 607 | 950 | 45 | 0.1 | 1 | 29.859 | 2.6222e-06 | 29.859 | 5.8094e-08 | 45.1373 | 0 | 1 | 0
4130X P | 0.61533 | TM | 607 | 950 | 45 | 0.1 | 1 | 30.67 | 2.7985e-06 | 30.67 | 6.0508e-08 | 46.2498 | 0 | 1 | 0
4130X P | 0.61533 | TM | 607 | 950 | 45 | 0.1 | 1 | 31.419 | 2.9532e-06 | 31.419 | 6.2738e-08 | 47.0717 | 0 | 1 | 0
4130X P | 0.61533 | TM | 607 | 950 | 45 | 0.1 | 1 | 32.183 | 3.0915e-06 | 32.183 | 6.5013e-08 | 47.552 | 0 | 1 | 0
4130X P | 0.61533 | TM | 607 | 950 | 45 | 0.1 | 1 | 32.973 | 3.4419e-06 | 32.973 | 6.7365e-08 | 51.0932 | 0 | 0 | 1
4130X P | 0.61533 | TM | 607 | 950 | 45 | 0.1 | 1 | 33.708 | 3.5129e-06 | 33.708 | 6.9553e-08 | 50.5065 | 0 | 0 | 1
4130X P | 0.61533 | TM | 607 | 950 | 45 | 0.1 | 1 | 34.783 | 3.7802e-06 | 34.783 | 7.2754e-08 | 51.9586 | 0 | 0 | 1
4130X P | 0.61533 | TM | 607 | 950 | 45 | 0.1 | 1 | 35.609 | 3.881e-06 | 35.609 | 7.5213e-08 | 51.5999 | 0 | 0 | 1
4130X P | 0.61533 | TM | 607 | 950 | 45 | 0.1 | 1 | 36.775 | 4.1909e-06 | 36.775 | 7.8685e-08 | 53.2618 | 0 | 0 | 1
4130X P | 0.61533 | TM | 607 | 950 | 45 | 0.1 | 1 | 37.481 | 4.5566e-06 | 37.481 | 8.0787e-08 | 56.4028 | 0 | 0 | 1
4130X | 0.61533 | TM | 607 | 950 | 45 | 0.1 | 0.1 | 9.0593 | 7.3406e-09 | 9.003 | 2.5745e-09 | 2.8513 | 1 | 0 | 0
4130X | 0.61533 | TM | 607 | 950 | 45 | 0.1 | 0.1 | 9.1258 | 8.0264e-09 | 9.12 | 2.6731e-09 | 3.0027 | 1 | 0 | 0
4130X | 0.61533 | TM | 607 | 950 | 45 | 0.1 | 0.1 | 9.2045 | 8.4074e-09 | 9.2331 | 2.7803e-09 | 3.0239 | 1 | 0 | 0
4130X | 0.61533 | TM | 607 | 950 | 45 | 0.1 | 0.1 | 9.261 | 8.9662e-09 | 9.3634 | 2.8882e-09 | 3.1044 | 1 | 0 | 0
4130X | 0.61533 | TM | 607 | 950 | 45 | 0.1 | 0.1 | 9.3237 | 9.5504e-09 | 9.3634 | 2.8882e-09 | 3.3067 | 1 | 0 | 0
4130X | 0.61533 | TM | 607 | 950 | 45 | 0.1 | 0.1 | 9.39 | 1.0058e-08 | 9.3634 | 2.8882e-09 | 3.4824 | 1 | 0 | 0
4130X | 0.61533 | TM | 607 | 950 | 45 | 0.1 | 0.1 | 11.166 | 7.4676e-08 | 11.174 | 5.2134e-09 | 14.3239 | 0 | 1 | 0
4130X | 0.61533 | TM | 607 | 950 | 45 | 0.1 | 0.1 | 11.314 | 7.9756e-08 | 11.33 | 5.4752e-09 | 14.5668 | 0 | 1 | 0
4130X | 0.61533 | TM | 607 | 950 | 45 | 0.1 | 0.1 | 11.463 | 8.8392e-08 | 11.5 | 5.6998e-09 | 15.5079 | 0 | 1 | 0
4130X | 0.61533 | TM | 607 | 950 | 45 | 0.1 | 0.1 | 11.599 | 9.525e-08 | 11.672 | 5.9431e-09 | 16.027 | 0 | 1 | 0
4130X | 0.61533 | TM | 607 | 950 | 45 | 0.1 | 0.1 | 11.767 | 1.049e-07 | 11.844 | 6.1923e-09 | 16.9404 | 0 | 1 | 0
4130X | 0.61533 | TM | 607 | 950 | 45 | 0.1 | 0.1 | 11.914 | 1.1633e-07 | 11.9 | 6.4653e-09 | 17.993 | 0 | 1 | 0
4130X | 0.61533 | TM | 607 | 950 | 45 | 0.1 | 0.1 | 12.067 | 1.2776e-07 | 12.011 | 6.7874e-09 | 18.8231 | 0 | 1 | 0
4130X | 0.61533 | TM | 607 | 950 | 45 | 0.1 | 0.1 | 12.226 | 1.4148e-07 | 12.345 | 7.1473e-09 | 19.7949 | 0 | 1 | 0
4130X | 0.61533 | TM | 607 | 950 | 45 | 0.1 | 0.1 | 12.38 | 1.5443e-07 | 12.527 | 7.509e-09 | 20.566 | 0 | 1 | 0
4130X | 0.61533 | TM | 607 | 950 | 45 | 0.1 | 0.1 | 12.561 | 1.7094e-07 | 12.705 | 7.8964e-09 | 21.6478 | 0 | 1 | 0
4130X | 0.61533 | TM | 607 | 950 | 45 | 0.1 | 0.1 | 12.721 | 1.8745e-07 | 12.705 | 7.8964e-09 | 23.7387 | 0 | 1 | 0
4130X | 0.61533 | TM | 607 | 950 | 45 | 0.1 | 0.1 | 12.878 | 2.065e-07 | 12.899 | 8.2977e-09 | 24.8864 | 0 | 1 | 0
4130X | 0.61533 | TM | 607 | 950 | 45 | 0.1 | 0.1 | 13.049 | 2.2962e-07 | 13.095 | 8.7076e-09 | 26.3701 | 0 | 1 | 0
4130X | 0.61533 | TM | 607 | 950 | 45 | 0.1 | 0.1 | 13.22 | 2.5171e-07 | 13.32 | 9.1603e-09 | 27.4784 | 0 | 1 | 0
4130X | 0.61533 | TM | 607 | 950 | 45 | 0.1 | 0.1 | 13.405 | 2.7686e-07 | 13.32 | 9.1603e-09 | 30.2239 | 0 | 1 | 0
4130X | 0.61533 | TM | 607 | 950 | 45 | 0.1 | 0.1 | 13.57 | 2.9718e-07 | 13.541 | 9.6558e-09 | 30.7774 | 0 | 1 | 0
4130X | 0.61533 | TM | 607 | 950 | 45 | 0.1 | 0.1 | 13.757 | 3.2258e-07 | 13.779 | 1.0242e-08 | 31.4958 | 0 | 1 | 0
4130X | 0.61533 | TM | 607 | 950 | 45 | 0.1 | 0.1 | 13.939 | 3.3782e-07 | 14.001 | 1.0886e-08 | 31.0325 | 0 | 1 | 0
4130X | 0.61533 | TM | 607 | 950 | 45 | 0.1 | 0.1 | 14.126 | 3.5814e-07 | 14.001 | 1.0886e-08 | 32.8991 | 0 | 1 | 0
4130X | 0.61533 | TM | 607 | 950 | 45 | 0.1 | 0.1 | 14.311 | 3.7846e-07 | 14.248 | 1.1616e-08 | 32.5809 | 0 | 1 | 0
4130X | 0.61533 | TM | 607 | 950 | 45 | 0.1 | 0.1 | 14.525 | 4.0386e-07 | 14.489 | 1.2329e-08 | 32.7569 | 0 | 1 | 0
4130X | 0.61533 | TM | 607 | 950 | 45 | 0.1 | 0.1 | 14.705 | 4.2672e-07 | 14.745 | 1.3104e-08 | 32.5641 | 0 | 1 | 0
4130X | 0.61533 | TM | 607 | 950 | 45 | 0.1 | 0.1 | 14.918 | 4.4704e-07 | 14.918 | 1.3607e-08 | 32.8531 | 0 | 1 | 0
4130X | 0.61533 | TM | 607 | 950 | 45 | 0.1 | 0.1 | 15.111 | 4.7244e-07 | 15.111 | 1.4184e-08 | 33.3087 | 0 | 1 | 0
4130X | 0.61533 | TM | 607 | 950 | 45 | 0.1 | 0.1 | 15.318 | 5.0038e-07 | 15.318 | 1.4799e-08 | 33.8107 | 0 | 1 | 0
4130X | 0.61533 | TM | 607 | 950 | 45 | 0.1 | 0.1 | 15.537 | 5.3086e-07 | 15.537 | 1.5452e-08 | 34.3553 | 0 | 1 | 0
4130X | 0.61533 | TM | 607 | 950 | 45 | 0.1 | 0.1 | 15.749 | 5.6134e-07 | 15.749 | 1.6083e-08 | 34.9031 | 0 | 1 | 0
4130X | 0.61533 | TM | 607 | 950 | 45 | 0.1 | 0.1 | 15.951 | 5.9182e-07 | 15.951 | 1.6681e-08 | 35.4781 | 0 | 1 | 0
4130X | 0.61533 | TM | 607 | 950 | 45 | 0.1 | 0.1 | 16.187 | 6.2484e-07 | 16.187 | 1.7385e-08 | 35.9405 | 0 | 1 | 0
4130X | 0.61533 | TM | 607 | 950 | 45 | 0.1 | 0.1 | 16.409 | 6.5024e-07 | 16.409 | 1.8045e-08 | 36.0336 | 0 | 1 | 0
4130X | 0.61533 | TM | 607 | 950 | 45 | 0.1 | 0.1 | 16.663 | 6.8326e-07 | 16.663 | 1.8801e-08 | 36.342 | 0 | 1 | 0
4130X | 0.61533 | TM | 607 | 950 | 45 | 0.1 | 0.1 | 16.904 | 7.2136e-07 | 16.904 | 1.9517e-08 | 36.9597 | 0 | 1 | 0
4130X | 0.61533 | TM | 607 | 950 | 45 | 0.1 | 0.1 | 17.173 | 7.6454e-07 | 17.173 | 2.0318e-08 | 37.6291 | 0 | 1 | 0
4130X | 0.61533 | TM | 607 | 950 | 45 | 0.1 | 0.1 | 17.439 | 8.1026e-07 | 17.439 | 2.1109e-08 | 38.3838 | 0 | 1 | 0
4130X | 0.61533 | TM | 607 | 950 | 45 | 0.1 | 0.1 | 17.699 | 8.6106e-07 | 17.699 | 2.1882e-08 | 39.3493 | 0 | 1 | 0
4130X | 0.61533 | TM | 607 | 950 | 45 | 0.1 | 0.1 | 17.955 | 9.0424e-07 | 17.955 | 2.2644e-08 | 39.9328 | 0 | 1 | 0
4130X | 0.61533 | TM | 607 | 950 | 45 | 0.1 | 0.1 | 18.228 | 9.525e-07 | 18.228 | 2.3456e-08 | 40.6076 | 0 | 1 | 0
4130X | 0.61533 | TM | 607 | 950 | 45 | 0.1 | 0.1 | 18.501 | 9.9314e-07 | 18.501 | 2.4268e-08 | 40.9233 | 0 | 1 | 0
4130X | 0.61533 | TM | 607 | 950 | 45 | 0.1 | 0.1 | 18.806 | 1.0363e-06 | 18.806 | 2.5176e-08 | 41.1629 | 0 | 1 | 0
4130X | 0.61533 | TM | 607 | 950 | 45 | 0.1 | 0.1 | 19.077 | 1.0744e-06 | 19.077 | 2.5982e-08 | 41.3522 | 0 | 1 | 0
4130X | 0.61533 | TM | 607 | 950 | 45 | 0.1 | 0.1 | 19.384 | 1.1201e-06 | 19.384 | 2.6895e-08 | 41.6471 | 0 | 1 | 0
4130X | 0.61533 | TM | 607 | 950 | 45 | 0.1 | 0.1 | 19.7 | 1.176e-06 | 19.7 | 2.7835e-08 | 42.249 | 0 | 1 | 0
4130X | 0.61533 | TM | 607 | 950 | 45 | 0.1 | 0.1 | 20.036 | 1.2294e-06 | 20.036 | 2.8834e-08 | 42.6364 | 0 | 1 | 0
4130X | 0.61533 | TM | 607 | 950 | 45 | 0.1 | 0.1 | 20.355 | 1.2878e-06 | 20.355 | 2.9783e-08 | 43.2388 | 0 | 1 | 0
4130X | 0.61533 | TM | 607 | 950 | 45 | 0.1 | 0.1 | 20.696 | 1.3411e-06 | 20.696 | 3.0798e-08 | 43.5453 | 0 | 1 | 0
4130X | 0.61533 | TM | 607 | 950 | 45 | 0.1 | 0.1 | 21.06 | 1.4046e-06 | 21.06 | 3.1881e-08 | 44.0581 | 0 | 1 | 0
4130X | 0.61533 | TM | 607 | 950 | 45 | 0.1 | 0.1 | 21.413 | 1.463e-06 | 21.413 | 3.2931e-08 | 44.4267 | 0 | 1 | 0
4130X | 0.61533 | TM | 607 | 950 | 45 | 0.1 | 0.1 | 21.784 | 1.5316e-06 | 21.784 | 3.4034e-08 | 45.0017 | 0 | 1 | 0
4130X | 0.61533 | TM | 607 | 950 | 45 | 0.1 | 0.1 | 22.145 | 1.6053e-06 | 22.145 | 3.5108e-08 | 45.7244 | 0 | 1 | 0
4130X | 0.61533 | TM | 607 | 950 | 45 | 0.1 | 0.1 | 22.548 | 1.6916e-06 | 22.548 | 3.6307e-08 | 46.5916 | 0 | 1 | 0
4130X | 0.61533 | TM | 607 | 950 | 45 | 0.1 | 0.1 | 22.956 | 1.7755e-06 | 22.956 | 3.7521e-08 | 47.3206 | 0 | 1 | 0
4130X | 0.61533 | TM | 607 | 950 | 45 | 0.1 | 0.1 | 23.376 | 1.8644e-06 | 23.376 | 3.877e-08 | 48.0887 | 0 | 1 | 0
4130X | 0.61533 | TM | 607 | 950 | 45 | 0.1 | 0.1 | 23.788 | 1.9558e-06 | 23.788 | 3.9996e-08 | 48.9003 | 0 | 1 | 0
4130X | 0.61533 | TM | 607 | 950 | 45 | 0.1 | 0.1 | 24.247 | 2.0269e-06 | 24.247 | 4.1361e-08 | 49.005 | 0 | 1 | 0
4130X | 0.61533 | TM | 607 | 950 | 45 | 0.1 | 0.1 | 24.681 | 2.1082e-06 | 24.681 | 4.2652e-08 | 49.4278 | 0 | 1 | 0
4130X | 0.61533 | TM | 607 | 950 | 45 | 0.1 | 0.1 | 25.144 | 2.1895e-06 | 25.144 | 4.4029e-08 | 49.7282 | 0 | 1 | 0
4130X | 0.61533 | TM | 607 | 950 | 45 | 0.1 | 0.1 | 25.657 | 2.3038e-06 | 25.657 | 4.5555e-08 | 50.5714 | 0 | 0 | 1
4130X | 0.61533 | TM | 607 | 950 | 45 | 0.1 | 0.1 | 26.136 | 2.4155e-06 | 26.136 | 4.698e-08 | 51.4152 | 0 | 0 | 1
4130X | 0.61533 | TM | 607 | 950 | 45 | 0.1 | 0.1 | 26.651 | 2.5619e-06 | 26.651 | 4.8512e-08 | 52.8093 | 0 | 0 | 1
4130X | 0.61533 | TM | 607 | 950 | 45 | 0.1 | 0.1 | 27.188 | 2.722e-06 | 27.188 | 5.011e-08 | 54.3208 | 0 | 0 | 1
4130X | 0.61533 | TM | 607 | 950 | 45 | 0.1 | 0.1 | 27.751 | 2.865e-06 | 27.751 | 5.1784e-08 | 55.3255 | 0 | 0 | 1
4130X | 0.61533 | TM | 607 | 950 | 45 | 0.1 | 0.5 | 9.5695 | 1.2649e-07 | 9.6333 | 3.1941e-09 | 39.6011 | 0 | 1 | 0
4130X | 0.61533 | TM | 607 | 950 | 45 | 0.1 | 0.5 | 9.6931 | 1.4173e-07 | 9.6333 | 3.1941e-09 | 44.3724 | 0 | 1 | 0
4130X | 0.61533 | TM | 607 | 950 | 45 | 0.1 | 0.5 | 9.7939 | 1.5392e-07 | 9.7589 | 3.3698e-09 | 45.6763 | 0 | 1 | 0
4130X | 0.61533 | TM | 607 | 950 | 45 | 0.1 | 0.5 | 9.9159 | 1.6662e-07 | 9.891 | 3.5555e-09 | 46.8626 | 0 | 1 | 0
4130X | 0.61533 | TM | 607 | 950 | 45 | 0.1 | 0.5 | 10.038 | 1.7678e-07 | 10.036 | 3.7295e-09 | 47.4005 | 0 | 1 | 0
4130X | 0.61533 | TM | 607 | 950 | 45 | 0.1 | 0.5 | 10.152 | 1.8669e-07 | 10.187 | 3.9167e-09 | 47.6651 | 0 | 1 | 0
4130X | 0.61533 | TM | 607 | 950 | 45 | 0.1 | 0.5 | 10.287 | 2.0726e-07 | 10.328 | 4.0714e-09 | 50.9063 | 0 | 0 | 1
4130X | 0.61533 | TM | 607 | 950 | 45 | 0.1 | 0.5 | 10.425 | 2.3495e-07 | 10.453 | 4.2278e-09 | 55.5726 | 0 | 0 | 1
4130X | 0.61533 | TM | 607 | 950 | 45 | 0.1 | 0.5 | 10.545 | 2.5375e-07 | 10.453 | 4.2278e-09 | 60.0194 | 0 | 0 | 1
4130X | 0.61533 | TM | 607 | 950 | 45 | 0.1 | 0.5 | 10.655 | 2.7432e-07 | 10.731 | 4.587e-09 | 59.8038 | 0 | 0 | 1
4130X | 0.61533 | TM | 607 | 950 | 45 | 0.1 | 0.5 | 10.795 | 2.9972e-07 | 10.731 | 4.587e-09 | 65.3412 | 0 | 0 | 1
4130X | 0.61533 | TM | 607 | 950 | 45 | 0.1 | 0.5 | 10.931 | 3.175e-07 | 10.876 | 4.7671e-09 | 66.6023 | 0 | 0 | 1
4130X | 0.61533 | TM | 607 | 950 | 45 | 0.1 | 0.5 | 11.04 | 3.2512e-07 | 11.027 | 4.9698e-09 | 65.4191 | 0 | 0 | 1
4130X | 0.61533 | TM | 607 | 950 | 45 | 0.1 | 0.5 | 11.18 | 3.429e-07 | 11.174 | 5.2134e-09 | 65.7728 | 0 | 0 | 1
4130X | 0.61533 | TM | 607 | 950 | 45 | 0.1 | 0.5 | 11.317 | 3.5814e-07 | 11.33 | 5.4752e-09 | 65.4113 | 0 | 0 | 1
4130X | 0.61533 | TM | 607 | 950 | 45 | 0.1 | 0.5 | 11.451 | 3.8354e-07 | 11.5 | 5.6998e-09 | 67.2901 | 0 | 0 | 1
4130X | 0.61533 | TM | 607 | 950 | 45 | 0.1 | 0.5 | 11.583 | 3.9878e-07 | 11.672 | 5.9431e-09 | 67.0997 | 0 | 0 | 1
4130X | 0.61533 | TM | 607 | 950 | 45 | 0.1 | 0.5 | 11.736 | 4.1402e-07 | 11.672 | 5.9431e-09 | 69.664 | 0 | 0 | 1
4130X | 0.61533 | TM | 607 | 950 | 45 | 0.1 | 0.5 | 11.846 | 4.2672e-07 | 11.844 | 6.1923e-09 | 68.9114 | 0 | 0 | 1
4130X | 0.61533 | TM | 607 | 950 | 45 | 0.1 | 0.5 | 12.009 | 4.445e-07 | 12.011 | 6.7874e-09 | 65.489 | 0 | 0 | 1
4130X | 0.61533 | TM | 607 | 950 | 45 | 0.1 | 0.5 | 12.155 | 4.699e-07 | 12.345 | 7.1473e-09 | 65.7451 | 0 | 0 | 1
4130X | 0.61533 | TM | 607 | 950 | 45 | 0.1 | 0.5 | 12.303 | 5.08e-07 | 12.345 | 7.1473e-09 | 71.0758 | 0 | 0 | 1
4130X | 0.61533 | TM | 607 | 950 | 45 | 0.1 | 0.5 | 12.446 | 5.4864e-07 | 12.527 | 7.509e-09 | 73.0643 | 0 | 0 | 1
4130X | 0.61533 | TM | 607 | 950 | 45 | 0.1 | 0.5 | 12.589 | 5.9182e-07 | 12.527 | 7.509e-09 | 78.8148 | 0 | 0 | 1
4130X | 0.61533 | TM | 607 | 950 | 45 | 0.1 | 0.5 | 12.758 | 6.2992e-07 | 12.705 | 7.8964e-09 | 79.7731 | 0 | 0 | 1
4130X | 0.61533 | TM | 607 | 950 | 45 | 0.1 | 0.5 | 12.917 | 6.477e-07 | 12.899 | 8.2977e-09 | 78.0578 | 0 | 0 | 1
4130X | 0.61533 | TM | 607 | 950 | 45 | 0.1 | 0.5 | 13.054 | 6.6294e-07 | 13.095 | 8.7076e-09 | 76.1335 | 0 | 0 | 1
4130X | 0.61533 | TM | 607 | 950 | 45 | 0.1 | 0.5 | 13.223 | 6.8072e-07 | 13.095 | 8.7076e-09 | 78.1754 | 0 | 0 | 1
4130X | 0.61533 | TM | 607 | 950 | 45 | 0.1 | 0.5 | 13.407 | 7.1628e-07 | 13.32 | 9.1603e-09 | 78.1939 | 0 | 0 | 1
4130X | 0.61533 | TM | 607 | 950 | 45 | 0.1 | 0.5 | 13.593 | 7.4422e-07 | 13.541 | 9.6558e-09 | 77.0749 | 0 | 0 | 1
4130X | 0.61533 | TM | 607 | 950 | 45 | 0.1 | 0.5 | 13.776 | 7.8994e-07 | 13.779 | 1.0242e-08 | 77.1275 | 0 | 0 | 1
4130X | 0.61533 | TM | 607 | 950 | 45 | 0.1 | 0.5 | 13.944 | 8.128e-07 | 14.001 | 1.0886e-08 | 74.6647 | 0 | 0 | 1
4130X | 0.61533 | TM | 607 | 950 | 45 | 0.1 | 0.5 | 14.147 | 8.3312e-07 | 14.001 | 1.0886e-08 | 76.5313 | 0 | 0 | 1
4130X | 0.61533 | TM | 607 | 950 | 45 | 0.1 | 0.5 | 14.316 | 8.5598e-07 | 14.248 | 1.1616e-08 | 73.6897 | 0 | 0 | 1
4130X | 0.61533 | TM | 607 | 950 | 45 | 0.1 | 0.5 | 14.499 | 8.89e-07 | 14.489 | 1.2329e-08 | 72.1064 | 0 | 0 | 1
4130X | 0.61533 | TM | 607 | 950 | 45 | 0.1 | 0.5 | 14.695 | 9.4234e-07 | 14.745 | 1.3104e-08 | 71.9124 | 0 | 0 | 1
4130X | 0.61533 | TM | 607 | 950 | 45 | 0.1 | 0.5 | 14.879 | 9.9314e-07 | 14.879 | 1.3492e-08 | 73.6113 | 0 | 0 | 1
4130X | 0.61533 | TM | 607 | 950 | 45 | 0.1 | 0.5 | 15.067 | 1.0389e-06 | 15.067 | 1.4053e-08 | 73.9261 | 0 | 0 | 1
4130X | 0.61533 | TM | 607 | 950 | 45 | 0.1 | 0.5 | 15.269 | 1.0871e-06 | 15.269 | 1.4654e-08 | 74.1832 | 0 | 0 | 1
4130X | 0.61533 | TM | 607 | 950 | 45 | 0.1 | 0.5 | 15.471 | 1.1176e-06 | 15.471 | 1.5257e-08 | 73.2538 | 0 | 0 | 1
4130X | 0.61533 | TM | 607 | 950 | 45 | 0.1 | 0.5 | 15.7 | 1.1633e-06 | 15.7 | 1.5938e-08 | 72.9879 | 0 | 0 | 1
4130X | 0.61533 | TM | 607 | 950 | 45 | 0.1 | 0.5 | 15.894 | 1.2065e-06 | 15.894 | 1.6513e-08 | 73.0626 | 0 | 0 | 1
4130X | 0.61533 | TM | 607 | 950 | 45 | 0.1 | 0.5 | 16.119 | 1.2802e-06 | 16.119 | 1.7185e-08 | 74.4963 | 0 | 0 | 1
4130X | 0.61533 | TM | 607 | 950 | 45 | 0.1 | 0.5 | 16.333 | 1.3513e-06 | 16.333 | 1.7821e-08 | 75.8253 | 0 | 0 | 1
4130X | 0.61533 | TM | 607 | 950 | 45 | 0.1 | 0.5 | 16.56 | 1.4046e-06 | 16.56 | 1.8497e-08 | 75.9378 | 0 | 0 | 1
4130X | 0.61533 | TM | 607 | 950 | 45 | 0.1 | 0.5 | 16.774 | 1.4478e-06 | 16.774 | 1.9133e-08 | 75.6691 | 0 | 0 | 1
4130X | 0.61533 | TM | 607 | 950 | 45 | 0.1 | 0.5 | 17.033 | 1.5062e-06 | 17.033 | 1.9904e-08 | 75.6727 | 0 | 0 | 1
4130X | 0.61533 | TM | 607 | 950 | 45 | 0.1 | 0.5 | 17.261 | 1.5519e-06 | 17.261 | 2.0583e-08 | 75.397 | 0 | 0 | 1
4130X | 0.61533 | TM | 607 | 950 | 45 | 0.1 | 0.5 | 17.519 | 1.6078e-06 | 17.519 | 2.135e-08 | 75.3052 | 0 | 0 | 1
4130X | 0.61533 | TM | 607 | 950 | 45 | 0.1 | 0.5 | 17.762 | 1.7043e-06 | 17.762 | 2.2074e-08 | 77.2096 | 0 | 0 | 1
4130X | 0.61533 | TM | 607 | 950 | 45 | 0.1 | 0.5 | 18.057 | 1.811e-06 | 18.057 | 2.2952e-08 | 78.9051 | 0 | 0 | 1
4130X | 0.61533 | TM | 607 | 950 | 45 | 0.1 | 0.5 | 18.344 | 1.8771e-06 | 18.344 | 2.3806e-08 | 78.8507 | 0 | 0 | 1
4130X | 0.61533 | TM | 607 | 950 | 45 | 0.1 | 0.5 | 18.62 | 1.9558e-06 | 18.62 | 2.4627e-08 | 79.4166 | 0 | 0 | 1
4130X | 0.61533 | TM | 607 | 950 | 45 | 0.1 | 0.5 | 18.895 | 2.0472e-06 | 18.895 | 2.5445e-08 | 80.4546 | 0 | 0 | 1
4130X | 0.61533 | TM | 607 | 950 | 45 | 0.1 | 0.5 | 19.226 | 2.1285e-06 | 19.226 | 2.6431e-08 | 80.5319 | 0 | 0 | 1
4130X | 0.61533 | TM | 607 | 950 | 45 | 0.1 | 0.5 | 19.497 | 2.2174e-06 | 19.497 | 2.7237e-08 | 81.4113 | 0 | 0 | 1
4130X | 0.61533 | TM | 607 | 950 | 45 | 0.1 | 0.5 | 19.806 | 2.3216e-06 | 19.806 | 2.8157e-08 | 82.4533 | 0 | 0 | 1
4130X | 0.61533 | TM | 607 | 950 | 45 | 0.1 | 0.5 | 20.124 | 2.4232e-06 | 20.124 | 2.9103e-08 | 83.2632 | 0 | 0 | 1
4130X | 0.61533 | TM | 607 | 950 | 45 | 0.1 | 0.5 | 20.432 | 2.5248e-06 | 20.432 | 3.0019e-08 | 84.1053 | 0 | 0 | 1
4130X | 0.61533 | TM | 607 | 950 | 45 | 0.1 | 0.5 | 20.778 | 2.6516e-06 | 20.778 | 3.1049e-08 | 85.4 | 0 | 0 | 1
4130X | 0.61533 | TM | 607 | 950 | 45 | 0.1 | 0.5 | 21.131 | 2.8274e-06 | 21.131 | 3.21e-08 | 88.0819 | 0 | 0 | 1
4130X | 0.61533 | TM | 607 | 950 | 45 | 0.1 | 0.5 | 21.471 | 2.9452e-06 | 21.471 | 3.3112e-08 | 88.9479 | 0 | 0 | 1
4130X | 0.61533 | TM | 607 | 950 | 45 | 1 | 0.5 | 9.4967 | 8.255e-08 | 9.5042 | 3.0287e-09 | 27.2559 | 0 | 1 | 0
4130X | 0.61533 | TM | 607 | 950 | 45 | 1 | 0.5 | 9.5956 | 8.9662e-08 | 9.6333 | 3.1941e-09 | 28.0711 | 0 | 1 | 0
4130X | 0.61533 | TM | 607 | 950 | 45 | 1 | 0.5 | 9.7255 | 9.8552e-08 | 9.7589 | 3.3698e-09 | 29.2457 | 0 | 1 | 0
4130X | 0.61533 | TM | 607 | 950 | 45 | 1 | 0.5 | 9.8483 | 1.0643e-07 | 9.7589 | 3.3698e-09 | 31.5835 | 0 | 1 | 0
4130X | 0.61533 | TM | 607 | 950 | 45 | 1 | 0.5 | 9.9791 | 1.1887e-07 | 10.036 | 3.7295e-09 | 31.8729 | 0 | 1 | 0
4130X | 0.61533 | TM | 607 | 950 | 45 | 1 | 0.5 | 10.107 | 1.2141e-07 | 10.187 | 3.9167e-09 | 30.998 | 0 | 1 | 0
4130X | 0.61533 | TM | 607 | 950 | 45 | 1 | 0.5 | 10.201 | 1.2497e-07 | 10.187 | 3.9167e-09 | 31.907 | 0 | 1 | 0
4130X | 0.61533 | TM | 607 | 950 | 45 | 1 | 0.5 | 10.298 | 1.3259e-07 | 10.328 | 4.0714e-09 | 32.5662 | 0 | 1 | 0
4130X | 0.61533 | TM | 607 | 950 | 45 | 1 | 0.5 | 10.468 | 1.4681e-07 | 10.453 | 4.2278e-09 | 34.7249 | 0 | 1 | 0
4130X | 0.61533 | TM | 607 | 950 | 45 | 1 | 0.5 | 10.592 | 1.6027e-07 | 10.59 | 4.4011e-09 | 36.4159 | 0 | 1 | 0
4130X | 0.61533 | TM | 607 | 950 | 45 | 1 | 0.5 | 10.702 | 1.7602e-07 | 10.731 | 4.587e-09 | 38.3737 | 0 | 1 | 0
4130X | 0.61533 | TM | 607 | 950 | 45 | 1 | 0.5 | 10.82 | 1.9837e-07 | 10.876 | 4.7671e-09 | 41.6123 | 0 | 1 | 0
4130X | 0.61533 | TM | 607 | 950 | 45 | 1 | 0.5 | 10.979 | 2.1463e-07 | 10.876 | 4.7671e-09 | 45.0232 | 0 | 1 | 0
4130X | 0.61533 | TM | 607 | 950 | 45 | 1 | 0.5 | 11.098 | 2.3139e-07 | 11.027 | 4.9698e-09 | 46.5592 | 0 | 1 | 0
4130X | 0.61533 | TM | 607 | 950 | 45 | 1 | 0.5 | 11.22 | 2.4232e-07 | 11.174 | 5.2134e-09 | 46.4802 | 0 | 1 | 0
4130X | 0.61533 | TM | 607 | 950 | 45 | 1 | 0.5 | 11.388 | 2.5349e-07 | 11.33 | 5.4752e-09 | 46.2979 | 0 | 1 | 0
4130X | 0.61533 | TM | 607 | 950 | 45 | 1 | 0.5 | 11.503 | 2.5654e-07 | 11.5 | 5.6998e-09 | 45.0086 | 0 | 1 | 0
4130X | 0.61533 | TM | 607 | 950 | 45 | 1 | 0.5 | 11.648 | 2.667e-07 | 11.672 | 5.9431e-09 | 44.8756 | 0 | 1 | 0
4130X | 0.61533 | TM | 607 | 950 | 45 | 1 | 0.5 | 11.819 | 2.7686e-07 | 11.844 | 6.1923e-09 | 44.7104 | 0 | 1 | 0
4130X | 0.61533 | TM | 607 | 950 | 45 | 1 | 0.5 | 11.946 | 2.8448e-07 | 11.9 | 6.4653e-09 | 44.0011 | 0 | 1 | 0
4130X | 0.61533 | TM | 607 | 950 | 45 | 1 | 0.5 | 12.058 | 2.921e-07 | 12.011 | 6.7874e-09 | 43.0356 | 0 | 1 | 0
4130X | 0.61533 | TM | 607 | 950 | 45 | 1 | 0.5 | 12.233 | 3.2258e-07 | 12.345 | 7.1473e-09 | 45.1331 | 0 | 1 | 0
4130X | 0.61533 | TM | 607 | 950 | 45 | 1 | 0.5 | 12.371 | 3.556e-07 | 12.345 | 7.1473e-09 | 49.7531 | 0 | 1 | 0
4130X | 0.61533 | TM | 607 | 950 | 45 | 1 | 0.5 | 12.527 | 3.81e-07 | 12.527 | 7.509e-09 | 50.7391 | 0 | 0 | 1
4130X | 0.61533 | TM | 607 | 950 | 45 | 1 | 0.5 | 12.64 | 3.937e-07 | 12.705 | 7.8964e-09 | 49.8582 | 0 | 1 | 0
4130X | 0.61533 | TM | 607 | 950 | 45 | 1 | 0.5 | 12.804 | 4.1148e-07 | 12.705 | 7.8964e-09 | 52.1098 | 0 | 0 | 1
4130X | 0.61533 | TM | 607 | 950 | 45 | 1 | 0.5 | 12.976 | 4.2418e-07 | 13.095 | 8.7076e-09 | 48.7138 | 0 | 1 | 0
4130X | 0.61533 | TM | 607 | 950 | 45 | 1 | 0.5 | 13.142 | 4.191e-07 | 13.095 | 8.7076e-09 | 48.1304 | 0 | 1 | 0
4130X | 0.61533 | TM | 607 | 950 | 45 | 1 | 0.5 | 13.287 | 4.2672e-07 | 13.32 | 9.1603e-09 | 46.5836 | 0 | 1 | 0
4130X | 0.61533 | TM | 607 | 950 | 45 | 1 | 0.5 | 13.455 | 4.572e-07 | 13.541 | 9.6558e-09 | 47.3498 | 0 | 1 | 0
4130X | 0.61533 | TM | 607 | 950 | 45 | 1 | 0.5 | 13.645 | 4.8006e-07 | 13.541 | 9.6558e-09 | 49.7173 | 0 | 1 | 0
4130X | 0.61533 | TM | 607 | 950 | 45 | 1 | 0.5 | 13.811 | 4.8768e-07 | 13.779 | 1.0242e-08 | 47.6157 | 0 | 1 | 0
4130X | 0.61533 | TM | 607 | 950 | 45 | 1 | 0.5 | 13.958 | 4.9784e-07 | 14.001 | 1.0886e-08 | 45.7321 | 0 | 1 | 0
4130X | 0.61533 | TM | 607 | 950 | 45 | 1 | 0.5 | 14.159 | 5.1308e-07 | 14.248 | 1.1616e-08 | 44.1701 | 0 | 1 | 0
4130X | 0.61533 | TM | 607 | 950 | 45 | 1 | 0.5 | 14.357 | 5.1054e-07 | 14.489 | 1.2329e-08 | 41.4097 | 0 | 1 | 0
4130X | 0.61533 | TM | 607 | 950 | 45 | 1 | 0.5 | 14.543 | 5.1562e-07 | 14.489 | 1.2329e-08 | 41.8217 | 0 | 1 | 0
4130X | 0.61533 | TM | 607 | 950 | 45 | 1 | 0.5 | 14.736 | 5.3594e-07 | 14.745 | 1.3104e-08 | 40.899 | 0 | 1 | 0
4130X | 0.61533 | TM | 607 | 950 | 45 | 1 | 0.5 | 14.945 | 5.6134e-07 | 14.945 | 1.3684e-08 | 41.0209 | 0 | 1 | 0
4130X | 0.61533 | TM | 607 | 950 | 45 | 1 | 0.5 | 15.135 | 5.7912e-07 | 15.135 | 1.4252e-08 | 40.6335 | 0 | 1 | 0
4130X | 0.61533 | TM | 607 | 950 | 45 | 1 | 0.5 | 15.339 | 5.9944e-07 | 15.339 | 1.486e-08 | 40.3389 | 0 | 1 | 0
4130X | 0.61533 | TM | 607 | 950 | 45 | 1 | 0.5 | 15.552 | 6.223e-07 | 15.552 | 1.5494e-08 | 40.164 | 0 | 1 | 0
4130X | 0.61533 | TM | 607 | 950 | 45 | 1 | 0.5 | 15.768 | 6.477e-07 | 15.768 | 1.6136e-08 | 40.1412 | 0 | 1 | 0
4130X | 0.61533 | TM | 607 | 950 | 45 | 1 | 0.5 | 15.967 | 6.7056e-07 | 15.967 | 1.6725e-08 | 40.0939 | 0 | 1 | 0
4130X | 0.61533 | TM | 607 | 950 | 45 | 1 | 0.5 | 16.205 | 7.1882e-07 | 16.205 | 1.7435e-08 | 41.2286 | 0 | 1 | 0
4130X | 0.61533 | TM | 607 | 950 | 45 | 1 | 0.5 | 16.415 | 7.6454e-07 | 16.415 | 1.8059e-08 | 42.3366 | 0 | 1 | 0
4130X | 0.61533 | TM | 607 | 950 | 45 | 1 | 0.5 | 16.658 | 8.1788e-07 | 16.658 | 1.8781e-08 | 43.5492 | 0 | 1 | 0
4130X | 0.61533 | TM | 607 | 950 | 45 | 1 | 0.5 | 16.878 | 8.636e-07 | 16.878 | 1.9434e-08 | 44.4365 | 0 | 1 | 0
4130X | 0.61533 | TM | 607 | 950 | 45 | 1 | 0.5 | 17.137 | 8.9916e-07 | 17.137 | 2.0205e-08 | 44.5026 | 0 | 1 | 0
4130X | 0.61533 | TM | 607 | 950 | 45 | 1 | 0.5 | 17.369 | 9.3472e-07 | 17.369 | 2.0895e-08 | 44.7347 | 0 | 1 | 0
4130X | 0.61533 | TM | 607 | 950 | 45 | 1 | 0.5 | 17.62 | 9.6774e-07 | 17.62 | 2.164e-08 | 44.7192 | 0 | 1 | 0
4130X | 0.61533 | TM | 607 | 950 | 45 | 1 | 0.5 | 17.882 | 1.0084e-06 | 17.882 | 2.2419e-08 | 44.979 | 0 | 1 | 0
4130X | 0.61533 | TM | 607 | 950 | 45 | 1 | 0.5 | 18.142 | 1.0312e-06 | 18.142 | 2.3192e-08 | 44.4629 | 0 | 1 | 0
4130X | 0.61533 | TM | 607 | 950 | 45 | 1 | 0.5 | 18.403 | 1.0897e-06 | 18.403 | 2.3968e-08 | 45.4643 | 0 | 1 | 0
4130X | 0.61533 | TM | 607 | 950 | 45 | 1 | 0.5 | 18.683 | 1.1684e-06 | 18.683 | 2.4801e-08 | 47.1118 | 0 | 1 | 0
4130X | 0.61533 | TM | 607 | 950 | 45 | 1 | 0.5 | 19.001 | 1.2395e-06 | 19.001 | 2.5746e-08 | 48.1436 | 0 | 1 | 0
4130X | 0.61533 | TM | 607 | 950 | 45 | 1 | 0.5 | 19.258 | 1.2929e-06 | 19.258 | 2.651e-08 | 48.7703 | 0 | 1 | 0
4130X | 0.61533 | TM | 607 | 950 | 45 | 1 | 0.5 | 19.531 | 1.3894e-06 | 19.531 | 2.7322e-08 | 50.8537 | 0 | 0 | 1
4130X | 0.61533 | TM | 607 | 950 | 45 | 1 | 0.5 | 19.88 | 1.4884e-06 | 19.88 | 2.8359e-08 | 52.4843 | 0 | 0 | 1
4130X | 0.61533 | TM | 607 | 950 | 45 | 1 | 0.5 | 20.197 | 1.524e-06 | 20.197 | 2.9301e-08 | 52.0113 | 0 | 0 | 1
4130X | 0.61533 | TM | 607 | 950 | 45 | 1 | 0.5 | 20.508 | 1.585e-06 | 20.508 | 3.0226e-08 | 52.4385 | 0 | 0 | 1
4130X | 0.61533 | TM | 607 | 950 | 45 | 1 | 0.5 | 20.867 | 1.717e-06 | 20.867 | 3.1293e-08 | 54.8683 | 0 | 0 | 1
4130X | 0.61533 | TM | 607 | 950 | 45 | 1 | 0.5 | 21.254 | 1.8186e-06 | 21.254 | 3.2444e-08 | 56.0543 | 0 | 0 | 1
4130X | 0.61533 | TM | 607 | 950 | 45 | 1 | 0.5 | 21.606 | 1.9025e-06 | 21.606 | 3.349e-08 | 56.8081 | 0 | 0 | 1

## References
References
[1] | HJ Cialone and JH Holbrook. Effects of gaseous hydrogen on fatigue crack growth in pipeline steel. Metall Trans 16A (1985) 115-122.
[2] | C San Marchi, BP Somerday, KA Nibur, DG Stalheim, T Boggess and S Jansto. "Fracture and fatigue of commercial grade pipeline steels in gaseous hydrogen" (PVP2010-25825). in: Proceedings of PVP-2010: ASME Pressure Vessels and Piping Division Conference, Bellevue WA, July 18-22, 2010.
[3] | DG Stalheim, T Boggess, C San Marchi, S Jansto, BP Somerday, G Muralidharan and P Sofronis. "Microstructure and mechanical property performance of commercial grade API pipeline steels in high pressure gaseous hydrogen" (IPC2010-31301). in: Proceedings of IPC-2010: ASME 8th International Pipeline Conference, Calgary, Alberta, Canada, October 2010.
[4] | C San Marchi, BP Somerday, KA Nibur, DG Stalheim, T Boggess and S Jansto. "Fracture resistance and fatigue crack growth of X80 pipeline steel in gaseous hydrogen" (PVP2011-57684). in: Proceedings of PVP-2011: ASME Pressure Vessels and Piping Division Conference Baltimore MD, July 17-21, 2011.
[5] | C San Marchi, D Dedrick, P Van Blarigan, B Somerday and K Nibur. "Pressure cycling of type 1 pressure vessels with gaseous hydrogen". in: 4th International Conference on Hydrogen Safety (ICHS4), San Francisco CA, September 12-14 , 2011.
[6] | KA Nibur, C San Marchi and BP Somerday. "Fracture and fatigue tolerant steel pressure vessels for gaseous hydrogen" (PVP2010-25827). in: Proceedings of PVP-2010: ASME Pressure Vessels and Piping Division Conference, Bellevue WA, Juy 18-22, 2010.